## Criteria
Template
Source | Authors | Year | Link | Category | Criteria | [14 empty] | Comments
|  |  |  | [Literature, Industry, Roadmap, Database] | Type of process flow [L/M/mix] | FE [y/n] | BE [y/n] | iN [nm/mix] | Wafer Size [mm] | Yield [y/n] | Infrastructure [y/n] | Materials, chemicals & purification [y/n] | Electricity location production [glo/country] | Indicators coverage [cf/e/w] | Assessment method [pb/eio/hybrid] | Primary data [y/n/mix] | Dependencies [y/n] | Process details [y/n] | Transparent normalization [y/n]
Name of the source | Name of the first author | What is the year of publication of the source ? (or the reference year for the data) | Link to the source | Literature category of the source | Which type of semiconductor process flow is considered ? (logic, memory, analog, radio-frequency) | Does the source include FEOL and BEOL ? | Does the source include BE ? | What is the technology node considered ? | What is the wafer size considered ? | Is yield considered ? (wafer yield, line yield, gross yield) | Is the infrastructure considered ? | Are upstream materials and purification processes included ? | Which location is considered in the source ? (global, country specific) | What are the indicators covered by the source ? | Which LCA approach is used to obtain the final value ? (process-based, EIO-LCA, hybrid) | Do the data come directly from on-site measurements ? | Is there any dependency to external sources ? | Does the source provide details regarding the process and the modeling ? | Does the source normalize the indicator by square centimeter explicitely ? | Comments related to the source
|  |  |  | Literature | L | Y | Y | 350 | 300 | Y | Y | Y | GLO | cf | pb | Y | Y | Y | Y
|  |  |  | Industry | M | N | N | 250 | 200 | N | N | N | USA | e | eio | N | N | N | N
|  |  |  | Roadmap | mix |  |  | 180 | 150 | GLO USA: EU; cf e: w; pb eio: hybrid; Y N: mix
|  |  |  | Database |  |  |  | 130 | mix | GLO USA: ASIA
[8 empty] | 90 |  | GLO USA: JAPAN
[8 empty] | 65 |  | GLO USA: TAIWAN
[8 empty] | 60 |  | GLO USA: CHINA
57
45
32
28
22
20
14
10
8
7
6
5
3
mix

## GWP
GWP
Source | Authors | Year | Link | Category | Type of process flow [L/M/mix] | FE [y/n] | BE [y/n] | iN [nm/mix] | Wafer Size [mm] | Yield [y/n] | Infrastructure [y/n] | Materials, chemicals & purification [y/n] | Electricity location production [glo/country] | Indicators coverage [cf/e/w] | Assessment method [pb/eio/hybrid] | Primary data [y/n/mix] | Dependencies [y/n] | Process details [y/n] | Transparent normalization [y/n] | Comments | Value
fs
Life Cycle Assessment of the Fairphone 2 | Proske | 2016 | https://www.fairphone.com/wp-content/uploads/2016/11/Fairphone_2_LCA_Final_20161122.pdf | Literature | L | Y [c-1] | Y [c-1] | 32 | 300 | Y [c-3] | Y | NA | CHINA [c-4] | cf | NA | N [c-5] | Y [c-2] | Y | Y | [c-1] 3,4 for front-end + 2 for back-end = 5,4. Back-end evaluation is based on an assumption 1/2 - 2/3, see p.26 [c-2] S.B. Boyd (2012), Schmidt (2011) [c-3] see p.24 number of good dies per wafer [c-4] Mainly EU for the use phase but Chinese energy mix is considered for final assembly for instance, see section 3.1.8. p.21. [c-5] Primary data for the final assembly process was obtained from Hi-P. | 5.4
Life Cycle Assessment of the Fairphone 3 | Proske | 2020 | https://www.fairphone.com/wp-content/uploads/2020/07/Fairphone_3_LCA.pdf | Literature | L | Y | N [c-3] | 32 | 300 [c-1] | Y [c-2] | Y | NA | CHINA [c-4] | cf | NA | N | Y [c-1] | Y | Y | [c-1] S.B. Boyd (2012), Prakash (2013) [c-2] Deducted from Boyd (2012) [c-3] BE is not mentioned explicitely in the report. Front-end tables are the same then in Proske 2016 but in Proske 2020, no presence of BE. [c-4] Mainly EU for the use phase but Chinese energy mix is considered for final assembly for instance (section 3.1.13) and Chinese mix in Table 3-8. | 3.3
Life-Cycle Assessment of Semiconductors | Boyd | 2012 | http://link.springer.com/10.1007/978-1-4419-9988-7 | Literature | L | Y | N [c-5] | 350 | 200 | Y | Y | Y | USA [c-1] | cf-e-w | hybrid | Y | Y [c-4] | Y | Y [c-3] | [c-1] Santa Clara, CA, USA [c-2] Process steps mentionned to be taken into account but no details are given [c-3] Normalization is given in kgCO2eq/die, normalization to kgVO2eq/cm^2 is described on "Boyd details" sheet [c-4] Mainly from Krishnan (2008, Applied Materials) and Murphy (2003) [c-5] Die packaging is considered see p.38 BUT we cannot find the data associated with the back-end. | 3.2653
Life-Cycle Assessment of Semiconductors | Boyd | 2012 | http://link.springer.com/10.1007/978-1-4419-9988-8 | Literature | L | Y | N [c-5] | 250 | 200 | Y | Y | Y | USA [c-1] | cf-e-w | hybrid | Y | Y [c-4] | Y | Y [c-3] | [c-1] Santa Clara, CA, USA [c-2] Process steps mentionned to be taken into account but no details are given [c-3] Normalization is given in kgCO2eq/die, normalization to kgVO2eq/cm^2 is described on "Boyd details" sheet [c-4] Mainly from Krishnan (2008, Applied Materials) and Murphy (2003) [c-5] Die packaging is considered see p.38 BUT we cannot find the data associated with the back-end. | 2.8
Life-Cycle Assessment of Semiconductors | Boyd | 2012 | http://link.springer.com/10.1007/978-1-4419-9988-9 | Literature | L | Y | N [c-5] | 180 | 300 | Y | Y | Y | USA [c-1] | cf-e-w | hybrid | Y | Y [c-4] | Y | Y [c-3] | [c-1] Santa Clara, CA, USA [c-2] Process steps mentionned to be taken into account but no details are given [c-3] Normalization is given in kgCO2eq/die, normalization to kgVO2eq/cm^2 is described on "Boyd details" sheet [c-4] Mainly from Krishnan (2008, Applied Materials) and Murphy (2003) [c-5] Die packaging is considered see p.38 BUT we cannot find the data associated with the back-end. | 2.72
Life-Cycle Assessment of Semiconductors | Boyd | 2012 | http://link.springer.com/10.1007/978-1-4419-9988-10 | Literature | L | Y | N [c-5] | 130 | 300 | Y | Y | Y | USA [c-1] | cf-e-w | hybrid | Y | Y [c-4] | Y | Y [c-3] | [c-1] Santa Clara, CA, USA [c-2] Process steps mentionned to be taken into account but no details are given [c-3] Normalization is given in kgCO2eq/die, normalization to kgVO2eq/cm^2 is described on "Boyd details" sheet [c-4] Mainly from Krishnan (2008, Applied Materials) and Murphy (2003) [c-5] Die packaging is considered see p.38 BUT we cannot find the data associated with the back-end. | 1.8571
Life-Cycle Assessment of Semiconductors | Boyd | 2012 | http://link.springer.com/10.1007/978-1-4419-9988-11 | Literature | L | Y | N [c-5] | 90 | 300 | Y | Y | Y | USA [c-1] | cf-e-w | hybrid | Y | Y [c-4] | Y | Y [c-3] | [c-1] Santa Clara, CA, USA [c-2] Process steps mentionned to be taken into account but no details are given [c-3] Normalization is given in kgCO2eq/die, normalization to kgVO2eq/cm^2 is described on "Boyd details" sheet [c-4] Mainly from Krishnan (2008, Applied Materials) and Murphy (2003) [c-5] Die packaging is considered see p.38 BUT we cannot find the data associated with the back-end. | 2.2143
Life-Cycle Assessment of Semiconductors | Boyd | 2012 | http://link.springer.com/10.1007/978-1-4419-9988-12 | Literature | L | Y | N [c-5] | 65 | 300 | Y | Y | Y | USA [c-1] | cf-e-w | hybrid | Y | Y [c-4] | Y | Y [c-3] | [c-1] Santa Clara, CA, USA [c-2] Process steps mentionned to be taken into account but no details are given [c-3] Normalization is given in kgCO2eq/die, normalization to kgVO2eq/cm^2 is described on "Boyd details" sheet [c-4] Mainly from Krishnan (2008, Applied Materials) and Murphy (2003) [c-5] Die packaging is considered see p.38 BUT we cannot find the data associated with the back-end. | 2.0714
Life-Cycle Assessment of Semiconductors | Boyd | 2012 | http://link.springer.com/10.1007/978-1-4419-9988-13 | Literature | L | Y | N [c-5] | 45 | 300 | Y | Y | Y | USA [c-1] | cf-e-w | hybrid | Y | Y [c-4] | Y | Y [c-3] | [c-1] Santa Clara, CA, USA [c-2] Process steps mentionned to be taken into account but no details are given [c-3] Normalization is given in kgCO2eq/die, normalization to kgVO2eq/cm^2 is described on "Boyd details" sheet [c-4] Mainly from Krishnan (2008, Applied Materials) and Murphy (2003) [c-5] Die packaging is considered see p.38 BUT we cannot find the data associated with the back-end. | 3.0286
Life-Cycle Assessment of Semiconductors | Boyd | 2012 | http://link.springer.com/10.1007/978-1-4419-9988-14 | Literature | L | Y | N [c-5] | 32 | 300 | Y | Y | Y | USA [c-1] | cf-e-w | hybrid | Y | Y [c-4] | Y | Y [c-3] | [c-1] Santa Clara, CA, USA [c-2] Process steps mentionned to be taken into account but no details are given [c-3] Normalization is given in kgCO2eq/die, normalization to kgVO2eq/cm^2 is described on "Boyd details" sheet [c-4] Mainly from Krishnan (2008, Applied Materials) and Murphy (2003) [c-5] Die packaging is considered see p.38 BUT we cannot find the data associated with the back-end. | 3.2
Life-Cycle Assessment of Consumer Electronics: A review of methodological approaches | Andrae | 2015 | https://doi.org/10.1109/MCE.2015.2484639 | Literature | mix [c-1] | Y | N | NA | NA | NA | NA | NA | GLO | cf | NA [c-0] | N | Y [c-0] | N | Y | [c-0] LIME v.1 [c-1] most likely logic | 2.2
To Which Degree Does Sector Specific Standardization Make Life Cycle Assessments Comparable?—The Case of Global Warming Potential of Smartphones | Andrae | 2014 | https://doi.org/10.3390/challe5020409 | Literature | mix [c-1] | Y | N | NA | NA | NA | NA | NA | NA | cf | NA [c-2] | N | Y [c-2] | N | Y | [c-1] 7.26 cm^2 of chips, all type considered, see Table 2 in the article. [c-2] IC impacts are modeled in SimaPro LCA tool and associated LCA databses. | 2.17
Precision of a Streamlined Life Cycle Assessment Approach Used in Eco-Rating of Mobile Phones | Andrae | 2017 | https://doi.org/10.3390/challe8020021 | Literature | L | NA | NA | NA | NA | NA | NA | NA | GLO [c-3] | cf | pb [c-2] | N [c-1] | Y [c-1] | N | Y | Note: see p.13, Eq. (10) for 1 cm2. [c-1] based on EIME database (p. 13 in the paper) [c-2] Simplified LCA method (Open Eco Rating LCA, OLCA) used by the open eco rating (OER) sustainability assessment. [c-3] Mix of electricity location production considered (it consists of several wafer models from different area) | 2.162
Life Cycle Assessment of a Smartphone | Ercan | 2016 | http://www.atlantis-press.com/php/paper-details.php?id=25860375 | Literature | L | Y | Y | NA | NA | Y | Y | Y | NA | cf-e | NA | Y [c-1] | N [c-1] | N | Y | Average GWP for overall production impacts of all ICs for the assessed smartphone [c-1] Based on a mix of Ericsson private data, Sony data & GaBi results | 3.5
Life Cycle Assessment of a Smartphone | Ercan | 2016 | http://www.atlantis-press.com/php/paper-details.php?id=25860375 | Literature | L | Y | Y | NA | NA | Y | Y | Y | NA | cf-e | NA | Y [c-1] | N [c-1] | N | Y | Average GWP for processors and ASICs for the smartphone assessed [c-1] Based on a mix of Ericsson private data, Sony data & GaBi results | 4
Life cycle assessment of silicon wafer processing for microelectronic chips and solar cells | Schmidt | 2012 | http://link.springer.com/10.1007/s11367-011-0351-1 | Literature | L | Y | N [c-4] | NA | 300 | Y [c-2] | Y | Y [c-3] | GLO [c-5] | cf | hybrid | N [c-1] | Y [c-1] | Y | Y | Values given p.135-136: 21 tCO2e for 1 m2 of wafer Note: The reference period is the year 2005. [c-1] Based on a mix of ecoinvent data and internal data from the M+W GmbH but also Boyd etc [c-2] see p.127: yield for logic is 84% [c-3] see p.133 [c-4] Subsequent manufacturing steps like dicing and packaging, utilization, and waste disposal of the final products were not included. [c-5] EU in ecoinvent but The geographic reference area of the primary data is the world because it contains average data for approximately 80% of the world’s semiconductor fabrication. | 2.1
﻿Green SoCs for a Sustainable Internet-of-Things | Bol | 2013 | https://doi.org/10.1109/FTFC.2013.6577767 | Literature | L | Y | Y [c-2] | 130 | NA | NA | NA | NA | NA | cf | pb | N | Y [c-1] | N | N | [c-1] We carried out a review of the scientific LCA literature for these components to generate a preliminary carbon footprint model for WSN production. + Boyd [c-2] As suggested in Fig. 2 | 1.8864
﻿Green SoCs for a Sustainable Internet-of-Things | Bol | 2013 | https://doi.org/10.1109/FTFC.2013.6577768 | Literature | L | Y | Y [c-2] | 65 | NA | NA | NA | NA | NA | cf | pb | N | Y [c-1] | N | N | [c-1] We carried out a review of the scientific LCA literature for these components to generate a preliminary carbon footprint model for WSN production. + Boyd [c-2] As suggested in Fig. 3 | 1.1033
﻿Green SoCs for a Sustainable Internet-of-Things | Bol | 2013 | https://doi.org/10.1109/FTFC.2013.6577769 | Literature | L | Y | Y [c-2] | 65 | NA | NA | NA | NA | NA | cf | pb | N | Y [c-1] | N | N | [c-1] We carried out a review of the scientific LCA literature for these components to generate a preliminary carbon footprint model for WSN production. + Boyd [c-2] As suggested in Fig. 4 | 2.1212
Considering fabrication in sustainable computing | Jones | 2013 | http://ieeexplore.ieee.org/document/6691120/ | Literature | mix [c-1] | NA | NA | NA | NA | NA | NA | NA | NA | cf-e | eio | N [c-1] | Y [c-1] | N | Y | [c-1] It refers to Yao/Higgs 2010 - Boyd 2009. See Table V with ref to Boyd but this does not fit what is found in Boyd Tables. For this reason, all the data points are not considered, only the last one. Data might be extrapolated from Yao as it does not appear explicitely in 2010 paper. Logic, memory and HDD taken into account in total Si surface | 3.57
Considering fabrication in sustainable computing | Jones | 2013 | http://ieeexplore.ieee.org/document/6691120/ | Literature | mix [c-1] | NA | NA | NA | NA | NA | NA | NA | NA | cf-e | eio | N [c-1] | Y [c-1] | N | Y | [c-1] It refers to Yao/Higgs 2010 - Boyd 2009. See Table V with ref to Boyd but this does not fit what is found in Boyd Tables. For this reason, all the data points are not considered, only the last one. Data might be extrapolated from Yao as it does not appear explicitely in 2010 paper. Logic, memory and HDD taken into account in total Si surface | 5.41
Considering fabrication in sustainable computing | Jones | 2013 | http://ieeexplore.ieee.org/document/6691120/ | Literature | mix [c-1] | NA | NA | 350 | NA | NA | NA | NA | NA | cf-e | eio | N [c-1] | Y [c-1] | N | Y | [c-1] It refers to Yao/Higgs 2010 - Boyd 2009. See Table V with ref to Boyd but this does not fit what is found in Boyd Tables. For this reason, all the data points are not considered, only the last one. Data might be extrapolated from Yao as it does not appear explicitely in 2010 paper. Logic, memory and HDD taken into account in total Si surface | 6.6
Considering fabrication in sustainable computing | Jones | 2013 | http://ieeexplore.ieee.org/document/6691120/ | Literature | mix [c-1] | NA | NA | 250 | NA | NA | NA | NA | NA | cf-e | eio | N [c-1] | Y [c-1] | N | Y | [c-1] It refers to Yao/Higgs 2010 - Boyd 2009. See Table V with ref to Boyd but this does not fit what is found in Boyd Tables. For this reason, all the data points are not considered, only the last one. Data might be extrapolated from Yao as it does not appear explicitely in 2010 paper. Logic, memory and HDD taken into account in total Si surface | 4.7
Considering fabrication in sustainable computing | Jones | 2013 | http://ieeexplore.ieee.org/document/6691120/ | Literature | mix [c-1] | NA | NA | 180 | NA | NA | NA | NA | NA | cf-e | eio | N [c-1] | Y [c-1] | N | Y | [c-1] It refers to Yao/Higgs 2010 - Boyd 2009. See Table V with ref to Boyd but this does not fit what is found in Boyd Tables. For this reason, all the data points are not considered, only the last one. Data might be extrapolated from Yao as it does not appear explicitely in 2010 paper. Logic, memory and HDD taken into account in total Si surface | 4.8
Considering fabrication in sustainable computing | Jones | 2013 | http://ieeexplore.ieee.org/document/6691120/ | Literature | mix [c-1] | NA | NA | 130 | NA | NA | NA | NA | NA | cf-e | eio | N [c-1] | Y [c-1] | N | Y | [c-1] It refers to Yao/Higgs 2010 - Boyd 2009. See Table V with ref to Boyd but this does not fit what is found in Boyd Tables. For this reason, all the data points are not considered, only the last one. Data might be extrapolated from Yao as it does not appear explicitely in 2010 paper. Logic, memory and HDD taken into account in total Si surface | 3.6
Considering fabrication in sustainable computing | Jones | 2013 | http://ieeexplore.ieee.org/document/6691120/ | Literature | mix [c-1] | NA | NA | 90 | NA | NA | NA | NA | NA | cf-e | eio | N [c-1] | Y [c-1] | N | Y | [c-1] It refers to Yao/Higgs 2010 - Boyd 2009. See Table V with ref to Boyd but this does not fit what is found in Boyd Tables. For this reason, all the data points are not considered, only the last one. Data might be extrapolated from Yao as it does not appear explicitely in 2010 paper. Logic, memory and HDD taken into account in total Si surface | 4.3
Considering fabrication in sustainable computing | Jones | 2013 | http://ieeexplore.ieee.org/document/6691120/ | Literature | mix [c-1] | NA | NA | 65 | NA | NA | NA | NA | NA | cf-e | eio | N [c-1] | Y [c-1] | N | Y | [c-1] It refers to Yao/Higgs 2010 - Boyd 2009. See Table V with ref to Boyd but this does not fit what is found in Boyd Tables. For this reason, all the data points are not considered, only the last one. Data might be extrapolated from Yao as it does not appear explicitely in 2010 paper. Logic, memory and HDD taken into account in total Si surface | 4.3
Considering fabrication in sustainable computing | Jones | 2013 | http://ieeexplore.ieee.org/document/6691120/ | Literature | mix [c-1] | NA | NA | 45 | NA | NA | NA | NA | NA | cf-e | eio | N [c-1] | Y [c-1] | N | Y | [c-1] It refers to Yao/Higgs 2010 - Boyd 2009. See Table V with ref to Boyd but this does not fit what is found in Boyd Tables. For this reason, all the data points are not considered, only the last one. Data might be extrapolated from Yao as it does not appear explicitely in 2010 paper. Logic, memory and HDD taken into account in total Si surface | 5.4
DTCO including Sustainability: Power-Performance-Area-Cost-Environmental score (PPACE) Analysis for Logic Technologies | Bardon | 2020 | https://ieeexplore.ieee.org/document/9372004/ | Literature | L | Y [c-3] | N | 28 | 300 | N | Y [c-1] | NA | GLO [c-2] | cf-e-w | pb | Y | Y [c-1] | Y | Y | [c-1] Refers to Boyd 2012 estimation (Infrastructure load : 40% of total) [c-2] Different scenarios are available for different energy mixes, details on "Garcia Bardon details" sheet [c-3] FE = FEOL + MOL + BEOL | 0.923
DTCO including Sustainability: Power-Performance-Area-Cost-Environmental score (PPACE) Analysis for Logic Technologies | Bardon | 2020 | https://ieeexplore.ieee.org/document/9372004/ | Literature | L | Y [c-3] | N | 20 | 300 | N | Y [c-1] | NA | GLO [c-2] | cf-e-w | pb | Y | Y [c-1] | Y | Y | [c-1] Refers to Boyd 2012 estimation (Infrastructure load : 40% of total) [c-2] Different scenarios are available for different energy mixes [c-3] FE = FEOL + MOL + BEOL | 1.094
DTCO including Sustainability: Power-Performance-Area-Cost-Environmental score (PPACE) Analysis for Logic Technologies | Bardon | 2020 | https://ieeexplore.ieee.org/document/9372004/ | Literature | L | Y [c-3] | N | 14 | 300 | N | Y [c-1] | NA | GLO [c-2] | cf-e-w | pb | Y | Y [c-1] | Y | Y | [c-1] Refers to Boyd 2012 estimation (Infrastructure load : 40% of total) [c-2] Different scenarios are available for different energy mixes [c-3] FE = FEOL + MOL + BEOL | 1.085
DTCO including Sustainability: Power-Performance-Area-Cost-Environmental score (PPACE) Analysis for Logic Technologies | Bardon | 2020 | https://ieeexplore.ieee.org/document/9372004/ | Literature | L | Y [c-3] | N | 10 | 300 | N | Y [c-1] | NA | GLO [c-2] | cf-e-w | pb | Y | Y [c-1] | Y | Y | [c-1] Refers to Boyd 2012 estimation (Infrastructure load : 40% of total) [c-2] Different scenarios are available for different energy mixes [c-3] FE = FEOL + MOL + BEOL | 1.403
DTCO including Sustainability: Power-Performance-Area-Cost-Environmental score (PPACE) Analysis for Logic Technologies | Bardon | 2020 | https://ieeexplore.ieee.org/document/9372004/ | Literature | L | Y [c-3] | N | 8 | 300 | N | Y [c-1] | NA | GLO [c-2] | cf-e-w | pb | Y | Y [c-1] | Y | Y | [c-1] Refers to Boyd 2012 estimation (Infrastructure load : 40% of total) [c-2] Different scenarios are available for different energy mixes [c-3] FE = FEOL + MOL + BEOL | 1.534
DTCO including Sustainability: Power-Performance-Area-Cost-Environmental score (PPACE) Analysis for Logic Technologies | Bardon | 2020 | https://ieeexplore.ieee.org/document/9372004/ | Literature | L | Y [c-3] | N | 7 | 300 | N | Y [c-1] | NA | GLO [c-2] | cf-e-w | pb | Y | Y [c-1] | Y | Y | [c-1] Refers to Boyd 2012 estimation (Infrastructure load : 40% of total) [c-2] Different scenarios are available for different energy mixes [c-3] FE = FEOL + MOL + BEOL | 1.995
DTCO including Sustainability: Power-Performance-Area-Cost-Environmental score (PPACE) Analysis for Logic Technologies | Bardon | 2020 | https://ieeexplore.ieee.org/document/9372004/ | Literature | L | Y [c-3] | N | 6 | 300 | N | Y [c-1] | NA | GLO [c-2] | cf-e-w | pb | Y | Y [c-1] | Y | Y | [c-1] Refers to Boyd 2012 estimation (Infrastructure load : 40% of total) [c-2] Different scenarios are available for different energy mixes [c-3] FE = FEOL + MOL + BEOL | 1.995
DTCO including Sustainability: Power-Performance-Area-Cost-Environmental score (PPACE) Analysis for Logic Technologies | Bardon | 2020 | https://ieeexplore.ieee.org/document/9372004/ | Literature | L | Y [c-3] | N | 5 | 300 | N | Y [c-1] | NA | GLO [c-2] | cf-e-w | pb | Y | Y [c-1] | Y | Y | [c-1] Refers to Boyd 2012 estimation (Infrastructure load : 40% of total) [c-2] Different scenarios are available for different energy mixes [c-3] FE = FEOL + MOL + BEOL | 2.687
DTCO including Sustainability: Power-Performance-Area-Cost-Environmental score (PPACE) Analysis for Logic Technologies | Bardon | 2020 | https://ieeexplore.ieee.org/document/9372004/ | Literature | L | Y [c-3] | N | 3 | 300 | N | Y [c-1] | NA | GLO [c-2] | cf-e-w | pb | Y | Y [c-1] | Y | Y | [c-1] Refers to Boyd 2012 estimation (Infrastructure load : 40% of total) [c-2] Different scenarios are available for different energy mixes [c-3] FE = FEOL + MOL + BEOL | 3.048
Integrative approaches to environmental life cycle assessment of consumer electronics and connected media | Teehan | 2014 | https://doi.org/10.14288/1.0167496 | Literature | NA | NA | N [c-3] | NA | NA | NA | NA | Y | NA [c-2] | cf-e | hybrid | N | Y [c-1] | N | N | Based on a statistical study of 11 existing products, a first-order model for estimation has been derived. See p.62 : Raw material extraction, processing, final assembly, and transport are included. Modeling assumptions are equivalent to those used in previous ecoinvent studies. [c-1] Strong dependencies, e.g. ecoinvent and Boyd. [c-2] US for use phase but for production, no detail. [c-3] see p.141 | 3.5991
Integrative approaches to environmental life cycle assessment of consumer electronics and connected media | Teehan | 2014 | https://doi.org/10.14288/1.0167496 | Literature | NA | NA | N [c-3] | NA | NA | NA | NA | Y | NA [c-2] | cf-e | hybrid | N | Y [c-1] | N | N | Based on a statistical study of 11 existing products, a first-order model for estimation has been derived. See p.62 : Raw material extraction, processing, final assembly, and transport are included. Modeling assumptions are equivalent to those used in previous ecoinvent studies. [c-1] Strong dependencies, e.g. ecoinvent and Boyd. [c-2] US for use phase but for production, no detail. [c-3] see p.141 | 5.4545
Integrative approaches to environmental life cycle assessment of consumer electronics and connected media | Teehan | 2014 | https://doi.org/10.14288/1.0167496 | Literature | NA | NA | N [c-3] | NA | NA | NA | NA | Y | NA [c-2] | cf-e | hybrid | N | Y [c-1] | N | N | Values adjusted for Hischier et al (2007), see details in sheet "Teehan data". [c-1] Strong dependencies, e.g. ecoinvent and Boyd. [c-2] US for use phase but for production, no detail. [c-3] see p.141 | 3.7
Integrative approaches to environmental life cycle assessment of consumer electronics and connected media | Teehan | 2014 | https://doi.org/10.14288/1.0167496 | Literature | NA | NA | N [c-3] | NA | NA | NA | NA | Y | NA [c-2] | cf-e | hybrid | N | Y [c-1] | N | N | Values adjusted for IVF (2007), see details in sheet "Teehan data". [c-1] Strong dependencies, e.g. ecoinvent and Boyd. [c-2] US for use phase but for production, no detail. [c-3] see p.141 | 1.6
Integrative approaches to environmental life cycle assessment of consumer electronics and connected media | Teehan | 2014 | https://doi.org/10.14288/1.0167496 | Literature | NA | NA | N [c-3] | NA | NA | NA | NA | Y | NA [c-2] | cf-e | hybrid | N | Y [c-1] | N | N | Values adjusted for Boyd (2009), see details in sheet "Teehan data". [c-1] Strong dependencies, e.g. ecoinvent and Boyd. [c-2] US for use phase but for production, no detail. [c-3] see p.141 | 5.5
Integrative approaches to environmental life cycle assessment of consumer electronics and connected media | Teehan | 2014 | https://doi.org/10.14288/1.0167496 | Literature | NA | NA | N [c-3] | NA | NA | NA | NA | Y | NA [c-2] | cf-e | hybrid | N | Y [c-1] | N | N | Values adjusted for Andrae and Anderson (2010), see details in sheet "Teehan data". [c-1] Strong dependencies, e.g. ecoinvent and Boyd. [c-2] US for use phase but for production, no detail. [c-3] see p.141 | 7
Sustainable IC design and fabrication | Kline | 2017 | https://doi.org/10.1109/IGCC.2017.8323572 | Literature | L, M | NA | NA | 350 | 200 | NA | NA | NA | NA | cf-e | pb | NA | Y [c-1] | NA | NA | [c-1] Murphy (2003) + Apple (2015) | 6.41
Sustainable IC design and fabrication | Kline | 2017 | https://doi.org/10.1109/IGCC.2017.8323573 | Literature | L, M | NA | NA | 250 | 200 | NA | NA | NA | NA | cf-e | pb | NA | Y [c-1] | NA | NA | [c-1] Murphy (2003) + Apple (2015) | 4.38
Sustainable IC design and fabrication | Kline | 2017 | https://doi.org/10.1109/IGCC.2017.8323574 | Literature | L, M | NA | NA | 180 | 200 | NA | NA | NA | NA | cf-e | pb | NA | Y [c-1] | NA | NA | [c-1] Murphy (2003) + Apple (2015) | 4.94
Sustainable IC design and fabrication | Kline | 2017 | https://doi.org/10.1109/IGCC.2017.8323575 | Literature | L, M | NA | NA | 130 | 200 | NA | NA | NA | NA | cf-e | pb | NA | Y [c-1] | NA | NA | [c-1] Murphy (2003) + Apple (2015) | 3.41
Sustainable IC design and fabrication | Kline | 2017 | https://doi.org/10.1109/IGCC.2017.8323576 | Literature | L, M | NA | NA | 90 | 200 | NA | NA | NA | NA | cf-e | pb | NA | Y [c-1] | NA | NA | [c-1] Murphy (2003) + Apple (2015) | 4.15
Sustainable IC design and fabrication | Kline | 2017 | https://doi.org/10.1109/IGCC.2017.8323577 | Literature | L, M | NA | NA | 65 | 200 | NA | NA | NA | NA | cf-e | pb | NA | Y [c-1] | NA | NA | [c-1] Murphy (2003) + Apple (2015) | 4.09
Sustainable IC design and fabrication | Kline | 2017 | https://doi.org/10.1109/IGCC.2017.8323578 | Literature | L, M | NA | NA | 45 | 200 | NA | NA | NA | NA | cf-e | pb | NA | Y [c-1] | NA | NA | [c-1] Murphy (2003) + Apple (2015) | 5.49
Life Cycle Assessment of a Smartphone | Ercan | 2016 | http://www.atlantis-press.com/php/paper-details.php?id=25860375 | Literature | M | Y | Y | NA | NA | Y | Y | Y | NA | cf | NA | Y [c-1] | N [c-1] | N | Y | Average GWP for the memories of the smartphone assessed [c-1] Based on a mix of Ericsson private data, Sony data & GaBi results | 3
Life cycle assessment of silicon wafer processing for microelectronic chips and solar cells | Schmidt | 2012 | http://link.springer.com/10.1007/s11367-011-0351-1 | Literature | M | Y | N [c-5] | NA | 300 | Y [c-3] | Y | Y [c-4] | GLO [c-2] | cf | hybrid | N [c-1] | Y [c-1] | Y | Y | Values given p.135-136: 6.9 tCO2e for 1 m2 of DRAM wafer. Note: The reference period is the year 2005. [c-1] Based on a mix of ecoinvent data and internal data from the M+W GmbH but also Boyd etc [c-2] [c-5] EU in ecoinvent but The geographic reference area of the primary data is the world because it contains average data for approximately 80% of the world’s semiconductor fabrication. [c-3] see p.127: yield for DRAM is 91% [c-4] see p.133 [c-5] Subsequent manufacturing steps like dicing and packaging, utilization, and waste disposal of the final products were not included. | 0.69
Environmental Implications of Product Servicising. The Case of Outsourced Computing Utilities | Plepys | 1983 | https://citeseerx.ist.psu.edu/viewdoc/download?doi=10.1.1.118.6922&rep=rep1&type=pdf | Industry | mix | Y | NA | mix | 100 | NA | NA | NA | US | e-w | NA | Y | N | N | Y | Data from industry but only available in the literature thanks to Plepys (2004). ATTENTION: values for GWP have NOT been published by Plepys: they have been extrapolated based on the values for the energy. | 2.1982
Environmental Implications of Product Servicising. The Case of Outsourced Computing Utilities | Plepys | 1984 | https://citeseerx.ist.psu.edu/viewdoc/download?doi=10.1.1.118.6922&rep=rep1&type=pdf | Industry | mix | Y | NA | mix | 200 | NA | NA | NA | GLO | e-w | NA | Y | N | N | Y | Data from industry but only available in the literature thanks to Plepys (2004). ATTENTION: values for GWP have NOT been published by Plepys: they have been extrapolated based on the values for the energy. | 2.3116
Environmental Implications of Product Servicising. The Case of Outsourced Computing Utilities | Plepys | 1988 | https://citeseerx.ist.psu.edu/viewdoc/download?doi=10.1.1.118.6922&rep=rep1&type=pdf | Industry | mix | Y | NA | mix | 150 | NA | NA | NA | GLO | e-w | NA | Y | N | N | Y | Data from industry but only available in the literature thanks to Plepys (2004). ATTENTION: values for GWP have NOT been published by Plepys: they have been extrapolated based on the values for the energy. | 1.3189
Environmental Implications of Product Servicising. The Case of Outsourced Computing Utilities | Plepys | 1993 | https://citeseerx.ist.psu.edu/viewdoc/download?doi=10.1.1.118.6922&rep=rep1&type=pdf | Industry | mix | Y | NA | mix | 150 | NA | NA | NA | GLO | e-w | NA | Y | N | N | Y | Data from industry but only available in the literature thanks to Plepys (2004). ATTENTION: values for GWP have NOT been published by Plepys: they have been extrapolated based on the values for the energy. | 0.94309
Environmental Implications of Product Servicising. The Case of Outsourced Computing Utilities | Plepys | 1993 | https://citeseerx.ist.psu.edu/viewdoc/download?doi=10.1.1.118.6922&rep=rep1&type=pdf | Industry | mix | Y | NA | mix | 150 | NA | NA | NA | GLO | e-w | NA | Y | N | N | Y | Data from industry but only available in the literature thanks to Plepys (2004). ATTENTION: values for GWP have NOT been published by Plepys: they have been extrapolated based on the values for the energy. | 1.1629
Environmental Implications of Product Servicising. The Case of Outsourced Computing Utilities | Plepys | 1994 | https://citeseerx.ist.psu.edu/viewdoc/download?doi=10.1.1.118.6922&rep=rep1&type=pdf | Industry | mix | Y | NA | mix | 150 | NA | NA | NA | GLO | e-w | NA | Y | N | N | Y | Data from industry but only available in the literature thanks to Plepys (2004). ATTENTION: values for GWP have NOT been published by Plepys: they have been extrapolated based on the values for the energy. | 1.0849
Environmental Implications of Product Servicising. The Case of Outsourced Computing Utilities | Plepys | 1994 | https://citeseerx.ist.psu.edu/viewdoc/download?doi=10.1.1.118.6922&rep=rep1&type=pdf | Industry | mix | Y | NA | mix | 150 | NA | NA | NA | EU | e-w | NA | Y | N | N | Y | Data from industry but only available in the literature thanks to Plepys (2004). ATTENTION: values for GWP have NOT been published by Plepys: they have been extrapolated based on the values for the energy. | 0.68072
Environmental Implications of Product Servicising. The Case of Outsourced Computing Utilities | Plepys | 1995 | https://citeseerx.ist.psu.edu/viewdoc/download?doi=10.1.1.118.6922&rep=rep1&type=pdf | Industry | mix | Y | NA | mix | NA | NA | NA | NA | JAPAN | e-w | NA | Y | N | N | Y | Data from industry but only available in the literature thanks to Plepys (2004). ATTENTION: values for GWP have NOT been published by Plepys: they have been extrapolated based on the values for the energy. | 1.0211
Environmental Implications of Product Servicising. The Case of Outsourced Computing Utilities | Plepys | 1995 | https://citeseerx.ist.psu.edu/viewdoc/download?doi=10.1.1.118.6922&rep=rep1&type=pdf | Industry | mix | Y | NA | mix | NA | NA | NA | NA | JAPAN | e-w | NA | Y | N | N | Y | Data from industry but only available in the literature thanks to Plepys (2004). ATTENTION: values for GWP have NOT been published by Plepys: they have been extrapolated based on the values for the energy. | 0.99981
Environmental Implications of Product Servicising. The Case of Outsourced Computing Utilities | Plepys | 1997 | https://citeseerx.ist.psu.edu/viewdoc/download?doi=10.1.1.118.6922&rep=rep1&type=pdf | Industry | mix | Y | NA | mix | 150 | NA | NA | NA | EU | e-w | NA | Y | N | N | Y | Data from industry but only available in the literature thanks to Plepys (2004). ATTENTION: values for GWP have NOT been published by Plepys: they have been extrapolated based on the values for the energy. | 0.36163
Environmental Implications of Product Servicising. The Case of Outsourced Computing Utilities | Plepys | 1997 | https://citeseerx.ist.psu.edu/viewdoc/download?doi=10.1.1.118.6922&rep=rep1&type=pdf | Industry | mix | Y | NA | mix | 150 | NA | NA | NA | EU | e-w | NA | Y | N | N | Y | Data from industry but only available in the literature thanks to Plepys (2004). ATTENTION: values for GWP have NOT been published by Plepys: they have been extrapolated based on the values for the energy. | 0.63818
Environmental Implications of Product Servicising. The Case of Outsourced Computing Utilities | Plepys | 1997 | https://citeseerx.ist.psu.edu/viewdoc/download?doi=10.1.1.118.6922&rep=rep1&type=pdf | Industry | mix | Y | NA | mix | 200 | NA | NA | NA | GLO | e-w | NA | Y | N | N | Y | Data from industry but only available in the literature thanks to Plepys (2004). ATTENTION: values for GWP have NOT been published by Plepys: they have been extrapolated based on the values for the energy. | 0.99272
Environmental Implications of Product Servicising. The Case of Outsourced Computing Utilities | Plepys | 1997 | https://citeseerx.ist.psu.edu/viewdoc/download?doi=10.1.1.118.6922&rep=rep1&type=pdf | Industry | mix | Y | NA | mix | 200 | NA | NA | NA | GLO | e-w | NA | Y | N | N | Y | Data from industry but only available in the literature thanks to Plepys (2004). ATTENTION: values for GWP have NOT been published by Plepys: they have been extrapolated based on the values for the energy. | 1.2551
Environmental Implications of Product Servicising. The Case of Outsourced Computing Utilities | Plepys | 1997 | https://citeseerx.ist.psu.edu/viewdoc/download?doi=10.1.1.118.6922&rep=rep1&type=pdf | Industry | mix | Y | NA | mix | NA | NA | NA | NA | GLO | e-w | NA | Y | N | N | Y | Data from industry but only available in the literature thanks to Plepys (2004). ATTENTION: values for GWP have NOT been published by Plepys: they have been extrapolated based on the values for the energy. | 0.56727
Environmental Implications of Product Servicising. The Case of Outsourced Computing Utilities | Plepys | 1997 | https://citeseerx.ist.psu.edu/viewdoc/download?doi=10.1.1.118.6922&rep=rep1&type=pdf | Industry | mix | Y | NA | mix | NA | NA | NA | NA | GLO | e-w | NA | Y | N | N | Y | Data from industry but only available in the literature thanks to Plepys (2004). ATTENTION: values for GWP have NOT been published by Plepys: they have been extrapolated based on the values for the energy. | 1.1345
Environmental Implications of Product Servicising. The Case of Outsourced Computing Utilities | Plepys | 1998 | https://citeseerx.ist.psu.edu/viewdoc/download?doi=10.1.1.118.6922&rep=rep1&type=pdf | Industry | mix | Y | NA | mix | NA | NA | NA | NA | GLO | e-w | NA | Y | N | N | Y | Data from industry but only available in the literature thanks to Plepys (2004). ATTENTION: values for GWP have NOT been published by Plepys: they have been extrapolated based on the values for the energy. | 0.81545
Environmental Implications of Product Servicising. The Case of Outsourced Computing Utilities | Plepys | 1998 | https://citeseerx.ist.psu.edu/viewdoc/download?doi=10.1.1.118.6922&rep=rep1&type=pdf | Industry | mix | Y | NA | mix | 200 | NA | NA | NA | TAIWAN | e-w | NA | Y | N | N | Y | Data from industry but only available in the literature thanks to Plepys (2004). ATTENTION: values for GWP have NOT been published by Plepys: they have been extrapolated based on the values for the energy. | 1.1062
Environmental Implications of Product Servicising. The Case of Outsourced Computing Utilities | Plepys | 1996 | https://citeseerx.ist.psu.edu/viewdoc/download?doi=10.1.1.118.6922&rep=rep1&type=pdf | Industry | mix | Y | NA | mix | 200 | NA | NA | NA | GLO | e-w | NA | Y | N | N | Y | Data from industry but only available in the literature thanks to Plepys (2004). ATTENTION: values for GWP have NOT been published by Plepys: they have been extrapolated based on the values for the energy. | 1.0778
Environmental Implications of Product Servicising. The Case of Outsourced Computing Utilities | Plepys | 1999 | https://citeseerx.ist.psu.edu/viewdoc/download?doi=10.1.1.118.6922&rep=rep1&type=pdf | Industry | mix | Y | NA | mix | 200 | NA | NA | NA | TAIWAN | e-w | NA | Y | N | N | Y | Data from industry but only available in the literature thanks to Plepys (2004). ATTENTION: values for GWP have NOT been published by Plepys: they have been extrapolated based on the values for the energy. | 0.95727
Environmental Implications of Product Servicising. The Case of Outsourced Computing Utilities | Plepys | 2000 | https://citeseerx.ist.psu.edu/viewdoc/download?doi=10.1.1.118.6922&rep=rep1&type=pdf | Industry | mix | Y | NA | mix | 200 | NA | NA | NA | TAIWAN | e-w | NA | Y | N | N | Y | Data from industry but only available in the literature thanks to Plepys (2004). ATTENTION: values for GWP have NOT been published by Plepys: they have been extrapolated based on the values for the energy. | 0.87218
Environmental Implications of Product Servicising. The Case of Outsourced Computing Utilities | Plepys | 2000 | https://citeseerx.ist.psu.edu/viewdoc/download?doi=10.1.1.118.6922&rep=rep1&type=pdf | Industry | mix | Y | NA | mix | 200 | NA | NA | NA | TAIWAN | e-w | NA | Y | N | N | Y | Data from industry but only available in the literature thanks to Plepys (2004). ATTENTION: values for GWP have NOT been published by Plepys: they have been extrapolated based on the values for the energy. | 0.84381
Environmental Implications of Product Servicising. The Case of Outsourced Computing Utilities | Plepys | 2001 | https://citeseerx.ist.psu.edu/viewdoc/download?doi=10.1.1.118.6922&rep=rep1&type=pdf | Industry | mix | Y | NA | mix | 300 | NA | NA | NA | GLO | e-w | NA | Y | N | N | Y | Data from industry but only available in the literature thanks to Plepys (2004). ATTENTION: values for GWP have NOT been published by Plepys: they have been extrapolated based on the values for the energy. | 1.404
Environmental Implications of Product Servicising. The Case of Outsourced Computing Utilities | Plepys | 2002 | https://citeseerx.ist.psu.edu/viewdoc/download?doi=10.1.1.118.6922&rep=rep1&type=pdf | Industry | mix | Y | NA | mix | 300 | NA | NA | NA | TAIWAN | e-w | NA | Y | N | N | Y | Data from industry but only available in the literature thanks to Plepys (2004). ATTENTION: values for GWP have NOT been published by Plepys: they have been extrapolated based on the values for the energy. | 0.35454
Environmental Implications of Product Servicising. The Case of Outsourced Computing Utilities | Plepys | 2002 | https://citeseerx.ist.psu.edu/viewdoc/download?doi=10.1.1.118.6922&rep=rep1&type=pdf | Industry | mix | Y | NA | mix | 300 | NA | NA | NA | TAIWAN | e-w | NA | Y | N | N | Y | Data from industry but only available in the literature thanks to Plepys (2004). ATTENTION: values for GWP have NOT been published by Plepys: they have been extrapolated based on the values for the energy. | 0.49636
Environmental Implications of Product Servicising. The Case of Outsourced Computing Utilities | Plepys | 2002 | https://citeseerx.ist.psu.edu/viewdoc/download?doi=10.1.1.118.6922&rep=rep1&type=pdf | Industry | mix | Y | NA | mix | 300 | NA | NA | NA | TAIWAN | e-w | NA | Y | N | N | Y | Data from industry but only available in the literature thanks to Plepys (2004). ATTENTION: values for GWP have NOT been published by Plepys: they have been extrapolated based on the values for the energy. | 1.3047
Environmental Implications of Product Servicising. The Case of Outsourced Computing Utilities | Plepys | 2002 | https://citeseerx.ist.psu.edu/viewdoc/download?doi=10.1.1.118.6922&rep=rep1&type=pdf | Industry | mix | Y | NA | mix | 200 | NA | NA | NA | GLO | e-w | NA | Y | N | N | Y | Data from industry but only available in the literature thanks to Plepys (2004). ATTENTION: values for GWP have NOT been published by Plepys: they have been extrapolated based on the values for the energy. | 2.4251
Environmental Implications of Product Servicising. The Case of Outsourced Computing Utilities | Plepys | 2003 | https://citeseerx.ist.psu.edu/viewdoc/download?doi=10.1.1.118.6922&rep=rep1&type=pdf | Industry | mix | Y | NA | mix | 200 | NA | NA | NA | GLO | e-w | NA | Y | N | N | Y | Data from industry but only available in the literature thanks to Plepys (2004). ATTENTION: values for GWP have NOT been published by Plepys: they have been extrapolated based on the values for the energy. | 1.2693
Life Cycle Assessment of a Smartphone | Ercan | 1995 | https://download.atlantis-press.com/article/25860375.pdf | Industry | mix | Y | NA | NA | NA | Y | NA | NA | NA | cf-e | NA | Y | N | N | Y | Publication date of the paper : 2016 Note: (...) and emissions of high-emitting GWP gases have been reduced from around 1-1.5 kg CO2e/cm2 down to about 0.5 kg CO2e/cm2. | 1
Life Cycle Assessment of a Smartphone | Ercan | 1995 | https://download.atlantis-press.com/article/25860375.pdf | Industry | mix | Y | NA | NA | NA | Y | NA | NA | NA | cf-e | NA | Y | N | N | Y | Publication date of the paper : 2016 Note: (...) and emissions of high-emitting GWP gases have been reduced from around 1-1.5 kg CO2e/cm2 down to about 0.5 kg CO2e/cm2. | 1.5
Measures and trends in energy use of semiconductor manufacturing | Deng | 2005 | https://doi.org/10.1109/ISEE.2008.4562905 | Industry | L | Y | N | NA | NA | Y [c-0] | NA | N | USA | e | eio | Y | N | N | Y | Publication date of the paper : 2008 Data reported for ASM [c-0] Table 2 | 1.0353
Measures and trends in energy use of semiconductor manufacturing | Deng | 2004 | https://doi.org/10.1109/ISEE.2008.4562906 | Industry | L | Y | N | NA | NA | Y [c-0] | NA | N | USA | e | eio | Y | N | N | Y | Publication date of the paper : 2008 Data reported for ASM [c-0] Table 3 | 1.0069
Measures and trends in energy use of semiconductor manufacturing | Deng | 2003 | https://doi.org/10.1109/ISEE.2008.4562907 | Industry | L | Y | N | NA | NA | Y [c-0] | NA | N | USA | e | eio | Y | N | N | Y | Publication date of the paper : 2008 Data reported for ASM [c-0] Table 4 | 1.2693
Measures and trends in energy use of semiconductor manufacturing | Deng | 2002 | https://doi.org/10.1109/ISEE.2008.4562908 | Industry | L | Y | N | NA | NA | Y [c-0] | NA | N | USA | e | eio | Y | N | N | Y | Publication date of the paper : 2008 Data reported for ASM [c-0] Table 5 | 1.2976
Measures and trends in energy use of semiconductor manufacturing | Deng | 2001 | https://doi.org/10.1109/ISEE.2008.4562909 | Industry | L | Y | N | NA | NA | Y [c-0] | NA | N | USA | e | eio | Y | N | N | Y | Publication date of the paper : 2008 Data reported for ASM [c-0] Table 6 | 1.2267
Measures and trends in energy use of semiconductor manufacturing | Deng | 2000 | https://doi.org/10.1109/ISEE.2008.4562910 | Industry | L | Y | N | NA | NA | Y [c-0] | NA | N | USA | e | eio | Y | N | N | Y | Publication date of the paper : 2008 Data reported for ASM [c-0] Table 7 | 0.87218
Measures and trends in energy use of semiconductor manufacturing | Deng | 1999 | https://doi.org/10.1109/ISEE.2008.4562911 | Industry | L | Y | N | NA | NA | Y [c-0] | NA | N | USA | e | eio | Y | N | N | Y | Publication date of the paper : 2008 Data reported for ASM [c-0] Table 8 | 1.0282
Measures and trends in energy use of semiconductor manufacturing | Deng | 1998 | https://doi.org/10.1109/ISEE.2008.4562912 | Industry | L | Y | N | NA | NA | Y [c-0] | NA | N | USA | e | eio | Y | N | N | Y | Publication date of the paper : 2008 Data reported for ASM [c-0] Table 9 | 1.2054
Measures and trends in energy use of semiconductor manufacturing | Deng | 1997 | https://doi.org/10.1109/ISEE.2008.4562913 | Industry | L | Y | N | NA | NA | Y [c-0] | NA | N | USA | e | eio | Y | N | N | Y | Publication date of the paper : 2008 Data reported for ASM [c-0] Table 10 | 1.1842
Measures and trends in energy use of semiconductor manufacturing | Deng | 1996 | https://doi.org/10.1109/ISEE.2008.4562914 | Industry | L | Y | N | NA | NA | Y [c-0] | NA | N | USA | e | eio | Y | N | N | Y | Publication date of the paper : 2008 Data reported for ASM [c-0] Table 11 | 1.0353
Measures and trends in energy use of semiconductor manufacturing | Deng | 1995 | https://doi.org/10.1109/ISEE.2008.4562915 | Industry | L | Y | N | NA | NA | Y [c-0] | NA | N | USA | e | eio | Y | N | N | Y | Publication date of the paper : 2008 Data reported for ASM [c-0] Table 12 | 1.0282
Measures and trends in energy use of semiconductor manufacturing | Deng | 2004 | https://doi.org/10.1109/ISEE.2008.4562915 | Industry | L | Y | N | NA | NA | Y [c-0] | NA | N | TWN | e | eio | Y | N | N | Y | Publication date of the paper : 2008 Data reported for UMC [c-0] Table 12 | 1.1416
Measures and trends in energy use of semiconductor manufacturing | Deng | 2003 | https://doi.org/10.1109/ISEE.2008.4562916 | Industry | L | Y | N | NA | NA | Y [c-0] | NA | N | TWN | e | eio | Y | N | N | Y | Publication date of the paper : 2008 Data reported for UMC [c-0] Table 13 | 0.98563
Measures and trends in energy use of semiconductor manufacturing | Deng | 2002 | https://doi.org/10.1109/ISEE.2008.4562917 | Industry | L | Y | N | NA | NA | Y [c-0] | NA | N | TWN | e | eio | Y | N | N | Y | Publication date of the paper : 2008 Data reported for UMC [c-0] Table 14 | 1.0778
Measures and trends in energy use of semiconductor manufacturing | Deng | 2001 | https://doi.org/10.1109/ISEE.2008.4562918 | Industry | L | Y | N | NA | NA | Y [c-0] | NA | N | TWN | e | eio | Y | N | N | Y | Publication date of the paper : 2008 Data reported for UMC [c-0] Table 15 | 1.3118
Measures and trends in energy use of semiconductor manufacturing | Deng | 2000 | https://doi.org/10.1109/ISEE.2008.4562919 | Industry | L | Y | N | NA | NA | Y [c-0] | NA | N | TWN | e | eio | Y | N | N | Y | Publication date of the paper : 2008 Data reported for UMC [c-0] Table 16 | 1.3473
Measures and trends in energy use of semiconductor manufacturing | Deng | 1999 | https://doi.org/10.1109/ISEE.2008.4562920 | Industry | L | Y | N | NA | NA | Y [c-0] | NA | N | TWN | e | eio | Y | N | N | Y | Publication date of the paper : 2008 Data reported for UMC [c-0] Table 17 | 0.8509
Measures and trends in energy use of semiconductor manufacturing | Deng | 1998 | https://doi.org/10.1109/ISEE.2008.4562921 | Industry | L | Y | N | NA | NA | Y [c-0] | NA | N | TWN | e | eio | Y | N | N | Y | Publication date of the paper : 2008 Data reported for UMC [c-0] Table 18 | 0.89345
Measures and trends in energy use of semiconductor manufacturing | Deng | 1997 | https://doi.org/10.1109/ISEE.2008.4562922 | Industry | L | Y | N | NA | NA | Y [c-0] | NA | N | TWN | e | eio | Y | N | N | Y | Publication date of the paper : 2008 Data reported for UMC [c-0] Table 19 | 0.99272
Measures and trends in energy use of semiconductor manufacturing | Deng | 2008 | https://doi.org/10.1109/ISEE.2008.4562905 | Industry | L | Y | N | NA | NA | Y [c-0] | NA | N | USA | e | eio | Y | N | N | Y | Publication date of the paper : 2008 Reported for US micro-statistics | 0.87218
The 1.7 KilogramMicrochip: Energy and Material Use inthe Production of Semiconductor Devices | Williams | 1999 | https://doi.org/10.1021/es025643o | Industry | mix | Y | NA | NA | NA | NA | NA | N | GLO | e | eio | Y | N | N | Y | EXTRAPOLATION DONE BY THE AUTHORS OF THIS STUDY | 1.0778
The 1.7 KilogramMicrochip: Energy and Material Use inthe Production of Semiconductor Devices | Williams | 1997 | https://doi.org/10.1021/es025643o | Industry | mix | Y | NA | NA | NA | NA | NA | N | GLO | e | eio | Y | N | N | Y | EXTRAPOLATION DONE BY THE AUTHORS OF THIS STUDY | 1.0211
The 1.7 KilogramMicrochip: Energy and Material Use inthe Production of Semiconductor Devices | Williams | 1993 | https://doi.org/10.1021/es025643o | Industry | mix | Y | NA | NA | NA | NA | NA | N | GLO | e | eio | Y | N | N | Y | EXTRAPOLATION DONE BY THE AUTHORS OF THIS STUDY | 1.1345
Power consumption of semiconductor fabs in Taiwan | Hu | 1999 | https://doi.org/10.1016/S0360-5442(03)00008-2 | Industry | NA | Y | N | NA | 150-200 | NA | NA | N | TWN | e | eio | Y | N | N | Y | Publication date of the paper : 2003 EXTRAPOLATION DONE BY THE AUTHORS OF THIS STUDY | 0.61336
Power consumption of semiconductor fabs in Taiwan | Hu | 1999 | https://doi.org/10.1016/S0360-5442(03)00008-3 | Industry | NA | Y | N | NA | 150-200 | NA | NA | N | TWN | e | eio | Y | N | N | Y | Publication date of the paper : 2003 EXTRAPOLATION DONE BY THE AUTHORS OF THIS STUDY | 2.262
Power consumption of semiconductor fabs in Taiwan | Hu | 1999 | https://doi.org/10.1016/S0360-5442(03)00008-4 | Industry | NA | Y | N | NA | 150-200 | NA | NA | N | TWN | e | eio | Y | N | N | Y | Publication date of the paper : 2003 EXTRAPOLATION DONE BY THE AUTHORS OF THIS STUDY | 1.0154
Power consumption of semiconductor fabs in Taiwan | Hu | 1997 | https://doi.org/10.1016/S0360-5442(03)00008-5 | Industry | NA | Y | N | NA | 150-200 | NA | NA | N | TWN | e | eio | Y | N | N | Y | Publication date of the paper : 2003 EXTRAPOLATION DONE BY THE AUTHORS OF THIS STUDY | 1.2551
Power consumption of semiconductor fabs in Taiwan | Hu | 1995 | https://doi.org/10.1016/S0360-5442(03)00008-6 | Industry | NA | Y | N | NA | 150-200 | NA | NA | N | TWN | e | eio | Y | N | N | Y | Publication date of the paper : 2003 EXTRAPOLATION DONE BY THE AUTHORS OF THIS STUDY | 0.99981
Power consumption of semiconductor fabs in Taiwan | Hu | 1988 | https://doi.org/10.1016/S0360-5442(03)00008-7 | Industry | NA | Y | N | NA | 150-200 | NA | NA | N | TWN | e | eio | Y | N | N | Y | Publication date of the paper : 2003 EXTRAPOLATION DONE BY THE AUTHORS OF THIS STUDY | 1.3189
Power consumption of semiconductor fabs in Taiwan | Hu | 1984 | https://doi.org/10.1016/S0360-5442(03)00008-8 | Industry | NA | Y | N | NA | 150-200 | NA | NA | N | TWN | e | eio | Y | N | N | Y | Publication date of the paper : 2003 EXTRAPOLATION DONE BY THE AUTHORS OF THIS STUDY | 2.3116
Power consumption of semiconductor fabs in Taiwan | Hu | 1983 | https://doi.org/10.1016/S0360-5442(03)00008-9 | Industry | NA | Y | N | NA | 150-200 | NA | NA | N | TWN | e | eio | Y | N | N | Y | Publication date of the paper : 2003 EXTRAPOLATION DONE BY THE AUTHORS OF THIS STUDY | 2.1982
Semiconductors and Sustainability: Energy and Materials Use in Integrated Circuit Manufacturing | Branham | 2007 | http://hdl.handle.net/1721.1/46056 | Industry | L | Y | N | NA | NA | NA | Y | NA | UK | e-w | hybrid | Y | N [c-1] | Y | Y | Publication date of the paper : 2008 [c-1] comparison with Williams 2002 EXTRAPOLATION DONE BY THE AUTHORS OF THIS STUDY | 1.0849
Semiconductors and Sustainability: Energy and Materials Use in Integrated Circuit Manufacturing | Branham | 2007 | http://hdl.handle.net/1721.1/46057 | Industry | L | Y | N | NA | NA | NA | Y | NA | UK | e-w | hybrid | Y | N [c-1] | Y | Y | Publication date of the paper : 2008 [c-1] comparison with Williams 2002 EXTRAPOLATION DONE BY THE AUTHORS OF THIS STUDY | 1.3047
Semiconductors and Sustainability: Energy and Materials Use in Integrated Circuit Manufacturing | Branham | 2007 | http://hdl.handle.net/1721.1/46058 | Industry | L | Y | N | NA | NA | NA | Y | NA | UK | e-w | hybrid | Y | N [c-1] | Y | Y | Publication date of the paper : 2008 [c-1] comparison with Williams 2002 EXTRAPOLATION DONE BY THE AUTHORS OF THIS STUDY | 1.4324
Semiconductors and Sustainability: Energy and Materials Use in Integrated Circuit Manufacturing | Branham | 2007 | http://hdl.handle.net/1721.1/46059 | Industry | L | Y | N | NA | NA | NA | Y | NA | UK | e-w | hybrid | Y | N [c-1] | Y | Y | Publication date of the paper : 2008 [c-1] comparison with Williams 2002 EXTRAPOLATION DONE BY THE AUTHORS OF THIS STUDY | 1.5033
Semiconductors and Sustainability: Energy and Materials Use in Integrated Circuit Manufacturing | Branham | 2006 | http://hdl.handle.net/1721.1/46060 | Industry | L | Y | N | NA | NA | NA | Y | NA | UK | e-w | hybrid | Y | N [c-1] | Y | Y | Publication date of the paper : 2008 [c-1] comparison with Williams 2002 EXTRAPOLATION DONE BY THE AUTHORS OF THIS STUDY | 1.4465
Semiconductors and Sustainability: Energy and Materials Use in Integrated Circuit Manufacturing | Branham | 2006 | http://hdl.handle.net/1721.1/46061 | Industry | L | Y | N | NA | NA | NA | Y | NA | UK | e-w | hybrid | Y | N [c-1] | Y | Y | Publication date of the paper : 2008 [c-1] comparison with Williams 2002 EXTRAPOLATION DONE BY THE AUTHORS OF THIS STUDY | 1.9642
Semiconductors and Sustainability: Energy and Materials Use in Integrated Circuit Manufacturing | Branham | 2006 | http://hdl.handle.net/1721.1/46062 | Industry | L | Y | N | NA | NA | NA | Y | NA | UK | e-w | hybrid | Y | N [c-1] | Y | Y | Publication date of the paper : 2008 [c-1] comparison with Williams 2002 EXTRAPOLATION DONE BY THE AUTHORS OF THIS STUDY | 1.9145
Development of Parametric Material, Energy, and Emission Inventories for Wafer Fabrication in the Semiconductor Industry | Murphy | 2002 | https://doi.org/10.1021/es034434g | Literature | L | Y | N | 130 | 150-200 | Y | N | N | USA | e | pb | Y | N | Y | N | Publication date of the paper : 2003 6-layers EXTRAPOLATION DONE BY THE AUTHORS OF THIS STUDY | 0.91285
Development of Parametric Material, Energy, and Emission Inventories for Wafer Fabrication in the Semiconductor Industry | Murphy | 2002 | https://doi.org/10.1021/es034434g | Literature | L | Y | N | 130 | 150-200 | Y | N | N | USA | e | pb | Y | N | Y | N | Publication date of the paper : 2003 8-layers EXTRAPOLATION DONE BY THE AUTHORS OF THIS STUDY | 1.103
Comparative Assessment of Life Cycle Assessment Methods Used for Personal Computers | Yao | 2008 | https://doi.org/10.1021/es903297k | Industry | NA | Y | N | NA | NA | NA | NA | N | NA | e | eio | Y | N | N | Y | Publication date of the paper : 2010 EXTRAPOLATION DONE BY THE AUTHORS OF THIS STUDY | 0.73745
Comparative Assessment of Life Cycle Assessment Methods Used for Personal Computers | Yao | 2007 | https://doi.org/10.1021/es903297k | Industry | NA | Y | N | NA | NA | NA | NA | N | NA | e | eio | Y | N | N | Y | Publication date of the paper : 2010 EXTRAPOLATION DONE BY THE AUTHORS OF THIS STUDY | 0.73745
Comparative Assessment of Life Cycle Assessment Methods Used for Personal Computers | Yao | 2006 | https://doi.org/10.1021/es903297k | Industry | NA | Y | N | NA | NA | NA | NA | N | NA | e | eio | Y | N | N | Y | Publication date of the paper : 2010 EXTRAPOLATION DONE BY THE AUTHORS OF THIS STUDY | 0.88636
Comparative Assessment of Life Cycle Assessment Methods Used for Personal Computers | Yao | 2005 | https://doi.org/10.1021/es903297k | Industry | NA | Y | N | NA | NA | NA | NA | N | NA | e | eio | Y | N | N | Y | Publication date of the paper : 2010 EXTRAPOLATION DONE BY THE AUTHORS OF THIS STUDY | 0.96436
Comparative Assessment of Life Cycle Assessment Methods Used for Personal Computers | Yao | 2004 | https://doi.org/10.1021/es903297k | Industry | NA | Y | N | NA | NA | NA | NA | N | NA | e | eio | Y | N | N | Y | Publication date of the paper : 2010 EXTRAPOLATION DONE BY THE AUTHORS OF THIS STUDY | 0.99272
Comparative Assessment of Life Cycle Assessment Methods Used for Personal Computers | Yao | 2003 | https://doi.org/10.1021/es903297k | Industry | NA | Y | N | NA | NA | NA | NA | N | NA | e | eio | Y | N | N | Y | Publication date of the paper : 2010 EXTRAPOLATION DONE BY THE AUTHORS OF THIS STUDY | 1.0778
Comparative Assessment of Life Cycle Assessment Methods Used for Personal Computers | Yao | 2002 | https://doi.org/10.1021/es903297k | Industry | NA | Y | N | NA | NA | NA | NA | N | NA | e | eio | Y | N | N | Y | Publication date of the paper : 2010 EXTRAPOLATION DONE BY THE AUTHORS OF THIS STUDY | 1.1345
Comparative Assessment of Life Cycle Assessment Methods Used for Personal Computers | Yao | 2001 | https://doi.org/10.1021/es903297k | Industry | NA | Y | N | NA | NA | NA | NA | N | NA | e | eio | Y | N | N | Y | Publication date of the paper : 2010 EXTRAPOLATION DONE BY THE AUTHORS OF THIS STUDY | 1.17
2020 UMC Corporate Responsibility Report + 20-f Form UMC 2020 | UMC | 2020 | Link | Industry | mix [c-0] | Y | N [c-1] | mix [c-5] | mix [c-6] | NA [c-2] | Y | N [c-3] | Asia [c-4] | cf-e-w | eio | Y | N | N | N | [c-0] L, M, RF, A [c-1] UMC is a pure-play foundry, providing mostly wafers or unpackaged dies. [c-2] Even if numbers provided seems to integrate yield, it is not clearly written in the report. [c-3] Scope 3 is provided, but the methodology is not described : we chose to not incorporate it in the calculation. [c-4] Mainly R.O.C, but also China, Singapour and Japan. [c-5] 500-14nm [c-6] 300-200mm | 0.63275
2019 UMC Corporate Responsibility Report + 20-f Form UMC 2019 | UMC | 2019 | Link | Industry | mix [c-0] | Y | N [c-1] | mix [c-5] | mix [c-6] | NA [c-2] | Y | N [c-3] | Asia [c-4] | cf-e-w | eio | Y | N | N | N | [c-0] L, M, RF, A [c-1] UMC is a pure-play foundry, providing mostly wafers or unpackaged dies. [c-2] Even if numbers provided seems to integrate yield, it is not clearly written in the report. [c-3] Scope 3 is provided, but the methodology is not described : we chose to not incorporate it in the calculation. [c-4] Mainly R.O.C, but also China, Singapour and Japan. [c-5] 500-14nm [c-6] 300-200mm | 0.781
2018 UMC Corporate Responsibility Report + 20-f Form UMC 2018 | UMC | 2018 | Link | Industry | mix [c-0] | Y | N [c-1] | mix [c-5] | mix [c-6] | NA [c-2] | Y | N [c-3] | Asia [c-4] | cf-e-w | eio | Y | N | N | N | [c-0] L, M, RF, A [c-1] UMC is a pure-play foundry, providing mostly wafers or unpackaged dies. [c-2] Even if numbers provided seems to integrate yield, it is not clearly written in the report. [c-3] Scope 3 is provided, but the methodology is not described : we chose to not incorporate it in the calculation. [c-4] Mainly R.O.C, but also China, Singapour and Japan. [c-5] 500-14nm [c-6] 300-200mm | 0.8464
2017 UMC Corporate Responsibility Report + 20-f Form UMC 2017 | UMC | 2017 | Link | Industry | mix [c-0] | Y | N [c-1] | mix [c-5] | mix [c-6] | NA [c-2] | Y | N [c-3] | Asia [c-4] | cf-e-w | eio | Y | N | N | N | [c-0] L, M, RF, A [c-1] UMC is a pure-play foundry, providing mostly wafers or unpackaged dies. [c-2] Even if numbers provided seems to integrate yield, it is not clearly written in the report. [c-3] Scope 3 is provided, but the methodology is not described : we chose to not incorporate it in the calculation. [c-4] Mainly R.O.C, but also China, Singapour and Japan. [c-5] 500-14nm [c-6] 300-200mm | 0.87668
2016 UMC Corporate Responsibility Report + 20-f Form UMC 2016 | UMC | 2016 | Link | Industry | mix [c-0] | Y | N [c-1] | mix [c-5] | mix [c-6] | NA [c-2] | Y | N [c-3] | Asia [c-4] | cf-e-w | eio | Y | N | N | N | [c-0] L, M, RF, A [c-1] UMC is a pure-play foundry, providing mostly wafers or unpackaged dies. [c-2] Even if numbers provided seems to integrate yield, it is not clearly written in the report. [c-3] Scope 3 is provided, but the methodology is not described : we chose to not incorporate it in the calculation. [c-4] Mainly R.O.C, but also China, Singapour and Japan. [c-5] 500-14nm [c-6] 300-200mm | 0.89792
2015 UMC Corporate Responsibility Report + 20-f Form UMC 2015 | UMC | 2015 | Link | Industry | mix [c-0] | Y | N [c-1] | mix [c-5] | mix [c-6] | NA [c-2] | Y | N [c-3] | Asia [c-4] | cf-e-w | eio | Y | N | N | N | [c-0] L, M, RF, A [c-1] UMC is a pure-play foundry, providing mostly wafers or unpackaged dies. [c-2] Even if numbers provided seems to integrate yield, it is not clearly written in the report. [c-3] Scope 3 is provided, but the methodology is not described : we chose to not incorporate it in the calculation. [c-4] Mainly R.O.C, but also China, Singapour and Japan. [c-5] 500-14nm [c-6] 300-200mm | 0.9286
2014 UMC Corporate Responsibility Report + 20-f Form UMC 2014 | UMC | 2014 | Link | Industry | mix [c-0] | Y | N [c-1] | mix [c-5] | mix [c-6] | NA [c-2] | Y | N [c-3] | Asia [c-4] | cf-e-w | eio | Y | N | N | N | [c-0] L, M, RF, A [c-1] UMC is a pure-play foundry, providing mostly wafers or unpackaged dies. [c-2] Even if numbers provided seems to integrate yield, it is not clearly written in the report. [c-3] Scope 3 is provided, but the methodology is not described : we chose to not incorporate it in the calculation. [c-4] Mainly R.O.C, but also China, Singapour and Japan. [c-5] 500-14nm [c-6] 300-200mm | 1.0141
2013 UMC Corporate Responsibility Report + 20-f Form UMC 2013 | UMC | 2013 | Link | Industry | mix [c-0] | Y | N [c-1] | mix [c-5] | mix [c-6] | NA [c-2] | Y | N [c-3] | Asia [c-4] | cf-e-w | eio | Y | N | N | N | [c-0] L, M, RF, A [c-1] UMC is a pure-play foundry, providing mostly wafers or unpackaged dies. [c-2] Even if numbers provided seems to integrate yield, it is not clearly written in the report. [c-3] Scope 3 is provided, but the methodology is not described : we chose to not incorporate it in the calculation. [c-4] Mainly R.O.C, but also China, Singapour and Japan. [c-5] 500-14nm [c-6] 300-200mm | 1.3556
2012 UMC Corporate Responsibility Report + 20-f Form UMC 2012 | UMC | 2012 | Link | Industry | mix [c-0] | Y | N [c-1] | mix [c-5] | mix [c-6] | NA [c-2] | Y | N [c-3] | Asia [c-4] | cf-e-w | eio | Y | N | N | N | [c-0] L, M, RF, A [c-1] UMC is a pure-play foundry, providing mostly wafers or unpackaged dies. [c-2] Even if numbers provided seems to integrate yield, it is not clearly written in the report. [c-3] Scope 3 is provided, but the methodology is not described : we chose to not incorporate it in the calculation. [c-4] Mainly R.O.C, but also China, Singapour and Japan. [c-5] 500-14nm [c-6] 300-200mm | 1.1507
2011 UMC Corporate Responsibility Report + 20-f Form UMC 2011 | UMC | 2011 | Link | Industry | mix [c-0] | Y | N [c-1] | mix [c-5] | mix [c-6] | NA [c-2] | Y | N [c-3] | Asia [c-4] | cf-e-w | eio | Y | N | N | N | [c-0] L, M, RF, A [c-1] UMC is a pure-play foundry, providing mostly wafers or unpackaged dies. [c-2] Even if numbers provided seems to integrate yield, it is not clearly written in the report. [c-3] Scope 3 is provided, but the methodology is not described : we chose to not incorporate it in the calculation. [c-4] Mainly R.O.C, but also China, Singapour and Japan. [c-5] 500-14nm [c-6] 300-200mm | 1.2724
TSMC Corporate Social Responsibility Report 2020 + 20-f form TSMC 2020 | TSMC | 2020 | Link | Industry | mix [c-0] | Y | N [c-1] | mix [c-5] | mix [c-6] | NA [c-2] | Y | N [c-3] | Asia [c-4] | cf-e-w | eio | Y | N | N | N | [c-0] L, M, RF, A [c-1] TSMC is a pure-play foundry, provided numbers include wafers or unpackaged dies. [c-2] Even if numbers provided seems to integrate yield, it is not clearly written in the report. [c-3] Scope 3 is provided, but the methodology is not described : we chose to not incorporate it in the calculation. [c-4] Mainly R.O.C, but also USA and China [c-5] 3000 - 5 [c-6] 300-200-100mm | 1.1223
TSMC Corporate Social Responsibility Report 2019 + 20-f form TSMC 2019 | TSMC | 2019 | Link | Industry | mix [c-0] | Y | N [c-1] | mix [c-5] | mix [c-6] | NA [c-2] | Y | N [c-3] | Asia [c-4] | cf-e-w | eio | Y | N | N | N | [c-0] L, M, RF, A [c-1] TSMC is a pure-play foundry, provided numbers include wafers or unpackaged dies. [c-2] Even if numbers provided seems to integrate yield, it is not clearly written in the report. [c-3] Scope 3 is provided, but the methodology is not described : we chose to not incorporate it in the calculation. [c-4] Mainly R.O.C, but also USA and China [c-5] 3000 - 5 [c-6] 300-200-100mm | 1.0341
TSMC Corporate Social Responsibility Report 2018 + 20-f form TSMC 2018 | TSMC | 2018 | Link | Industry | mix [c-0] | Y | N [c-1] | mix [c-5] | mix [c-6] | NA [c-2] | Y | N [c-3] | Asia [c-4] | cf-e-w | eio | Y | N | N | N | [c-0] L, M, RF, A [c-1] TSMC is a pure-play foundry, provided numbers include wafers or unpackaged dies. [c-2] Even if numbers provided seems to integrate yield, it is not clearly written in the report. [c-3] Scope 3 is provided, but the methodology is not described : we chose to not incorporate it in the calculation. [c-4] Mainly R.O.C, but also USA and China [c-5] 3000 - 7 [c-6] 300-200-100mm | 1.0193
TSMC Corporate Social Responsibility Report 2017 + 20-f form TSMC 2017 | TSMC | 2017 | Link | Industry | mix [c-0] | Y | N [c-1] | mix [c-5] | mix [c-6] | NA [c-2] | Y | N [c-3] | Asia [c-4] | cf-e-w | eio | Y | N | N | N | [c-0] L, M, RF, A [c-1] TSMC is a pure-play foundry, provided numbers include wafers or unpackaged dies. [c-2] Even if numbers provided seems to integrate yield, it is not clearly written in the report. [c-3] Scope 3 is provided, but the methodology is not described : we chose to not incorporate it in the calculation. [c-4] Mainly R.O.C, but also USA and China [c-5] 3000 - 10 [c-6] 300-200-100mm | 1.0162
TSMC Corporate Social Responsibility Report 2016 + 20-f form TSMC 2016 | TSMC | 2016 | Link | Industry | mix [c-0] | Y | N [c-1] | mix [c-5] | mix [c-6] | NA [c-2] | Y | N [c-3] | Asia [c-4] | cf-e-w | eio | Y | N | N | N | [c-0] L, M, RF, A [c-1] TSMC is a pure-play foundry, provided numbers include wafers or unpackaged dies. [c-2] Even if numbers provided seems to integrate yield, it is not clearly written in the report. [c-3] Scope 3 is provided, but the methodology is not described : we chose to not incorporate it in the calculation. [c-4] Mainly R.O.C, but also USA and China [c-5] 3000 - 16 [c-6] 300-200-100mm | 1.0171
TSMC Corporate Social Responsibility Report 2015 + 20-f form TSMC 2015 | TSMC | 2015 | Link | Industry | mix [c-0] | Y | N [c-1] | mix [c-5] | mix [c-6] | NA [c-2] | Y | N [c-3] | Asia [c-4] | cf-e-w | eio | Y | N | N | N | [c-0] L, M, RF, A [c-1] TSMC is a pure-play foundry, provided numbers include wafers or unpackaged dies. [c-2] Even if numbers provided seems to integrate yield, it is not clearly written in the report. [c-3] Scope 3 is provided, but the methodology is not described : we chose to not incorporate it in the calculation. [c-4] Mainly R.O.C, but also USA and China [c-5] 3000 - 16 [c-6] 300-200-100mm | 0.99535
TSMC Corporate Social Responsibility Report 2014 + 20-f form TSMC 2014 | TSMC | 2014 | Link | Industry | mix [c-0] | Y | N [c-1] | mix [c-5] | mix [c-6] | NA [c-2] | Y | N [c-3] | Asia [c-4] | cf-e-w | eio | Y | N | N | N | [c-0] L, M, RF, A [c-1] TSMC is a pure-play foundry, provided numbers include wafers or unpackaged dies. [c-2] Even if numbers provided seems to integrate yield, it is not clearly written in the report. [c-3] Information not provided inside CSR and 20F form. [c-4] Mainly R.O.C, but also USA and China [c-5] 3000 - 16 [c-6] 300-200-100mm | 1.065
TSMC Corporate Social Responsibility Report 2013 + 20-f form TSMC 2013 | TSMC | 2013 | Link | Industry | mix [c-0] | Y | N [c-1] | mix [c-5] | mix [c-6] | NA [c-2] | Y | N [c-3] | Asia [c-4] | cf-e-w | eio | Y | N | N | N | [c-0] L, M, RF, A [c-1] TSMC is a pure-play foundry, provided numbers include wafers or unpackaged dies. [c-2] Even if numbers provided seems to integrate yield, it is not clearly written in the report. [c-3] Information not provided inside CSR and 20F form. [c-4] Mainly R.O.C, but also USA and China [c-5] 3000 - 16 [c-6] 300-200-100mm | 0.91626
TSMC Corporate Social Responsibility Report 2012 + 20-f form TSMC 2012 | TSMC | 2012 | Link | Industry | mix [c-0] | Y | N [c-1] | mix [c-5] | mix [c-6] | NA [c-2] | Y | N [c-3] | Asia [c-4] | cf-e-w | eio | Y | N | N | N | [c-0] L, M, RF, A [c-1] TSMC is a pure-play foundry, provided numbers include wafers or unpackaged dies. [c-2] Even if numbers provided seems to integrate yield, it is not clearly written in the report. [c-3] Information not provided inside CSR and 20F form. [c-4] Mainly R.O.C, but also USA and China [c-5] 3000 - 28 [c-6] 300-200-100mm | 0.86234
TSMC Corporate Social Responsibility Report 2011 + 20-f form TSMC 2011 | TSMC | 2011 | Link | Industry | mix [c-0] | Y | N [c-1] | mix [c-5] | mix [c-6] | NA [c-2] | Y | N [c-3] | Asia [c-4] | cf-e-w | eio | Y | N | N | N | [c-0] L, M, RF, A [c-1] TSMC is a pure-play foundry, provided numbers include wafers or unpackaged dies. [c-2] Even if numbers provided seems to integrate yield, it is not clearly written in the report. [c-3] Information not provided inside CSR and 20F form. [c-4] Mainly R.O.C, but also USA and China [c-5] 3000 - 28 [c-6] 300-200-100mm | 0.83352
TSMC Corporate Social Responsibility Report 2010 + 20-f form TSMC 2010 | TSMC | 2010 | Link | Industry | mix [c-0] | Y | N [c-1] | mix [c-5] | mix [c-6] | NA [c-2] | Y | N [c-3] | Asia [c-4] | cf-e-w | eio | Y | N | N | N | [c-0] L, M, RF, A [c-1] TSMC is a pure-play foundry, provided numbers include wafers or unpackaged dies. [c-2] Even if numbers provided seems to integrate yield, it is not clearly written in the report. [c-3] Information not provided inside CSR and 20F form. [c-4] Mainly R.O.C, but also USA and China [c-5] 3000 - 45 [c-6] 300-200-100mm | 0.88796
STMicro 2021 Sustainability Report + 20-f form STMicro 2020 | STmicro | 2020 | Link | Industry | mix [c-0] | Y | N [c-1] | mix | mix [c-5] | NA [c-2] | Y | N [c-3] | EU [c-4] | cf-e-w | eio | Y | N | N | N | [c-0] L,M,A,RF, MEMS [c-1] STMicro is an IDM, but provided numbers include only numbers wafers manufacturing. [c-2] Even if numbers provided seems to integrate yield, it is not clearly written in the report. [c-3] Scope 3 provided but surprisingly low. The methodology is not described : we chose to not incorporate it in the calculation. [c-4] 4 fabs in France, 4 fabs in Italy and 2 fabs in Singapore [c-5] 300-200-150mm | 0.59451
STMicro 2020 Sustainability Report + 20-f form STMicro 2019 | STmicro | 2019 | Link | Industry | mix [c-0] | Y | N [c-1] | mix | mix [c-5] | NA [c-2] | Y | N [c-3] | EU [c-4] | cf-e-w | eio | Y | N | N | N | [c-0] L,M,A,RF, MEMS [c-1] STMicro is an IDM, but provided numbers include only numbers wafers manufacturing. [c-2] Even if numbers provided seems to integrate yield, it is not clearly written in the report. [c-3] Scope 3 provided but surprisingly low. The methodology is not described : we chose to not incorporate it in the calculation. [c-4] 4 fabs in France, 4 fabs in Italy and 2 fabs in Singapore [c-5] 300-200-150mm | 0.65615
STMicro 2019 Sustainability Report + 20-f form STMicro 2018 | STmicro | 2018 | Link | Industry | mix [c-0] | Y | N [c-1] | mix | mix [c-5] | NA [c-2] | Y | N [c-3] | EU [c-4] | cf-e-w | eio | Y | N | N | N | [c-0] L,M,A,RF, MEMS [c-1] STMicro is an IDM, but provided numbers include only numbers wafers manufacturing. [c-2] Even if numbers provided seems to integrate yield, it is not clearly written in the report. [c-3] Scope 3 provided but surprisingly low. The methodology is not described : we chose to not incorporate it in the calculation. [c-4] 4 fabs in France, 4 fabs in Italy and 2 fabs in Singapore [c-5] 300-200-150mm | 0.72213
STMicro 2018 Sustainability Report + 20-f form STMicro 2017 | STmicro | 2017 | Link | Industry | mix [c-0] | Y | N [c-1] | mix | mix [c-5] | NA [c-2] | Y | N [c-3] | EU [c-4] | cf-e-w | eio | Y | N | N | N | [c-0] L,M,A,RF, MEMS [c-1] STMicro is an IDM, but provided numbers include only numbers wafers manufacturing. [c-2] Even if numbers provided seems to integrate yield, it is not clearly written in the report. [c-3] Scope 3 provided but surprisingly low. The methodology is not described : we chose to not incorporate it in the calculation. [c-4] 4 fabs in France, 4 fabs in Italy and 2 fabs in Singapore [c-5] 300-200-150mm | 0.73509
STMicro 2017 Sustainability Report + 20-f form STMicro 2016 | STmicro | 2016 | Link | Industry | mix [c-0] | Y | N [c-1] | mix | mix [c-5] | NA [c-2] | Y | N [c-3] | EU [c-4] | cf-e-w | eio | Y | N | N | N | [c-0] L,M,A,RF, MEMS [c-1] STMicro is an IDM, but provided numbers include only numbers wafers manufacturing. [c-2] Even if numbers provided seems to integrate yield, it is not clearly written in the report. [c-3] Scope 3 provided but surprisingly low. The methodology is not described : we chose to not incorporate it in the calculation. [c-4] 4 fabs in France, 4 fabs in Italy and 2 fabs in Singapore [c-5] 300-200-150mm | 0.80329
STMicro 2016 Sustainability Report + 20-f form STMicro 2015 | STmicro | 2015 | Link | Industry | mix [c-0] | Y | N [c-1] | mix | mix [c-5] | NA [c-2] | Y | N [c-3] | EU [c-4] | cf-e-w | eio | Y | N | N | N | [c-0] L,M,A,RF, MEMS [c-1] STMicro is an IDM, but provided numbers include only numbers wafers manufacturing. [c-2] Even if numbers provided seems to integrate yield, it is not clearly written in the report. [c-3] Scope 3 provided but surprisingly low. The methodology is not described : we chose to not incorporate it in the calculation. [c-4] 4 fabs in France, 4 fabs in Italy and 2 fabs in Singapore [c-5] 300-200-150mm | 0.80367
STMicro 2014 Sustainability Report + 20-f form STMicro 2014 | STmicro | 2014 | Link | Industry | mix [c-0] | Y | N [c-1] | mix | mix [c-5] | NA [c-2] | Y | N [c-3] | EU [c-4] | cf-e-w | eio | Y | N | N | N | [c-0] L,M,A,RF, MEMS [c-1] STMicro is an IDM, but provided numbers include only numbers wafers manufacturing. [c-2] Even if numbers provided seems to integrate yield, it is not clearly written in the report. [c-3] Scope 3 provided but surprisingly low. The methodology is not described : we chose to not incorporate it in the calculation. [c-4] 4 fabs in France, 4 fabs in Italy and 2 fabs in Singapore [c-5] 300-200-150mm | 0.85603
STMicro 2013 Sustainability Report + 20-f form STMicro 2013 | STmicro | 2013 | Link | Industry | mix [c-0] | Y | N [c-1] | mix | mix [c-5] | NA [c-2] | Y | N [c-3] | EU [c-4] | cf-e-w | eio | Y | N | N | N | [c-0] L,M,A,RF, MEMS [c-1] STMicro is an IDM, but provided numbers include only numbers wafers manufacturing. [c-2] Even if numbers provided seems to integrate yield, it is not clearly written in the report. [c-3] Scope 3 provided but surprisingly low. The methodology is not described : we chose to not incorporate it in the calculation. [c-4] 4 fabs in France, 4 fabs in Italy and 2 fabs in Singapore [c-5] 300-200-150mm | 0.82809
STMicro 2012 Sustainability Report + 20-f form STMicro 2012 | STmicro | 2012 | Link | Industry | mix [c-0] | Y | N [c-1] | mix | mix [c-5] | NA [c-2] | Y | N [c-3] | EU [c-4] | cf-e-w | eio | Y | N | N | N | [c-0] L,M,A,RF, MEMS [c-1] STMicro is an IDM, but provided numbers include only numbers wafers manufacturing. [c-2] Even if numbers provided seems to integrate yield, it is not clearly written in the report. [c-3] Scope 3 provided but surprisingly low. The methodology is not described : we chose to not incorporate it in the calculation. [c-4] 4 fabs in France, 4 fabs in Italy and 2 fabs in Singapore [c-5] 300-200-150mm | 0.94591
STMicro 2011 Sustainability Report + 20-f form STMicro 2011 | STmicro | 2011 | Link | Industry | mix [c-0] | Y | N [c-1] | mix | mix [c-5] | NA [c-2] | Y | N [c-3] | EU [c-4] | cf-e-w | eio | Y | N | N | N | [c-0] L,M,A,RF, MEMS [c-1] STMicro is an IDM, but provided numbers include only numbers wafers manufacturing. [c-2] Even if numbers provided seems to integrate yield, it is not clearly written in the report. [c-3] Scope 3 provided but surprisingly low. The methodology is not described : we chose to not incorporate it in the calculation. [c-4] 4 fabs in France, 4 fabs in Italy and 2 fabs in Singapore [c-5] 300-200-150mm | 0.99342
SMIC | SMIC | 2020 | https://www.smics.com/uploads/1_&e4&b8&ad&e8&8a&af&e5&9b&bd&e9&99&85&e7&a4&be&e4&bc&9a&e8&b4&a3&e4&bb&bb&e6&8a&a5&e5&91&8a-&e8&8b&b1&e6&96&87&e6&8c&82&e7&bd&91&e7&89&887.26-5.pdf | Industry | mix [c-0] | Y | N [c-1] | mix [c-5] | mix [c-6] | NA [c-2] | Y | N [c-3] | Asia [c-4] | cf-e-w | eio | Y | N | N | N | [c-0] L,M,A,RF [c-1] SMIC is a pure-play foundry, provided numbers include wafers or unpackaged dies. [c-2] Even if numbers provided seems to integrate yield, it is not clearly written in the report. [c-3] Information not provided inside CSR and financial report. [c-4] 7 fabs in China [c-5] 350-14nm [c-6] 300-200mm | 1.1893
SMIC | SMIC | 2019 | https://www.smics.com/uploads/2019%20SMIC%20CSR%20Report%20Final-&e8&8b&b1&e6&96&87.pdf | Industry | mix [c-0] | Y | N [c-1] | mix [c-5] | mix [c-6] | NA [c-2] | Y | N [c-3] | Asia [c-4] | cf-e-w | eio | Y | N | N | N | [c-0] L,M,A,RF [c-1] SMIC is a pure-play foundry, provided numbers include wafers or unpackaged dies. [c-2] Even if numbers provided seems to integrate yield, it is not clearly written in the report. [c-3] Information not provided inside CSR and financial report. [c-4] 7 fabs in China [c-5] 350-14nm [c-6] 300-200mm | 1.0905
SMIC | SMIC | 2018 | https://www.smics.com/uploads/2018%20CSR%20Report-EN.pdf | Industry | mix [c-0] | Y | N [c-1] | mix [c-5] | mix [c-6] | NA [c-2] | Y | N [c-3] | Asia [c-4] | cf-e-w | eio | Y | N | N | N | [c-0] L,M,A,RF [c-1] SMIC is a pure-play foundry, provided numbers include wafers or unpackaged dies. [c-2] Even if numbers provided seems to integrate yield, it is not clearly written in the report. [c-3] Information not provided inside CSR and financial report. [c-4] 7 fabs in China [c-5] 350-28nm [c-6] 300-200mm | 1.1762
SMIC | SMIC | 2017 | https://www.smics.com/uploads/2017%20SMIC%20CSR%20Report%20_EN.pdf | Industry | mix [c-0] | Y | N [c-1] | mix [c-5] | mix [c-6] | NA [c-2] | Y | N [c-3] | Asia [c-4] | cf-e-w | eio | Y | N | N | N | [c-0] L,M,A,RF [c-1] SMIC is a pure-play foundry, provided numbers include wafers or unpackaged dies. [c-2] Even if numbers provided seems to integrate yield, it is not clearly written in the report. [c-3] Information not provided inside CSR and financial report. [c-4] 7 fabs in China [c-5] 350-28nm [c-6] 300-200mm | 1.3262
SMIC | SMIC | 2016 | https://www.smics.com/uploads/2016_SMIC_CSR_Report.pdf | Industry | mix [c-0] | Y | N [c-1] | mix [c-5] | mix [c-6] | NA [c-2] | Y | N [c-3] | Asia [c-4] | cf-e-w | eio | Y | N | N | N | [c-0] L,M,A,RF [c-1] SMIC is a pure-play foundry, provided numbers include wafers or unpackaged dies. [c-2] Even if numbers provided seems to integrate yield, it is not clearly written in the report. [c-3] Information not provided inside CSR and financial report. [c-4] 7 fabs in China [c-5] 350-28nm [c-6] 300-200mm | 1.0877
SMIC | SMIC | 2015 | https://www.smics.com/uploads/2015_SMIC_CSR_Report.pdf | Industry | mix [c-0] | Y | N [c-1] | mix [c-5] | mix [c-6] | NA [c-2] | Y | N [c-3] | Asia [c-4] | cf-e-w | eio | Y | N | N | N | [c-0] L,M,A,RF [c-1] SMIC is a pure-play foundry, provided numbers include wafers or unpackaged dies. [c-2] Even if numbers provided seems to integrate yield, it is not clearly written in the report. [c-3] Information not provided inside CSR and financial report. [c-4] 7 fabs in China [c-5] 350-28nm [c-6] 300-200mm | 1.3026
SMIC | SMIC | 2014 | https://www.smics.com/uploads/2014_SMIC_CSR_Report.pdf | Industry | mix [c-0] | Y | N [c-1] | mix [c-5] | mix [c-6] | NA [c-2] | Y | N [c-3] | Asia [c-4] | cf-e-w | eio | Y | N | N | N | [c-0] L,M,A,RF [c-1] SMIC is a pure-play foundry, provided numbers include wafers or unpackaged dies. [c-2] Even if numbers provided seems to integrate yield, it is not clearly written in the report. [c-3] Information not provided inside CSR and financial report. [c-4] 7 fabs in China [c-5] 350-40nm [c-6] 300-200mm | 1.4577
SMIC | SMIC | 2013 | https://www.smics.com/uploads/2013_SMIC_CSR_Report.pdf | Industry | mix [c-0] | Y | N [c-1] | mix [c-5] | mix [c-6] | NA [c-2] | Y | N [c-3] | Asia [c-4] | cf-e-w | eio | Y | N | N | N | [c-0] L,M,A,RF [c-1] SMIC is a pure-play foundry, provided numbers include wafers or unpackaged dies. [c-2] Even if numbers provided seems to integrate yield, it is not clearly written in the report. [c-3] Information not provided inside CSR and financial report. [c-4] 7 fabs in China [c-5] 350-40nm [c-6] 300-200mm | 1.3875
SMIC | SMIC | 2012 | https://www.smics.com/uploads/2011-2012_SMIC_CSR_Report.pdf | Industry | mix [c-0] | Y | N [c-1] | mix [c-5] | mix [c-6] | NA [c-2] | Y | N [c-3] | Asia [c-4] | cf-e-w | eio | Y | N | N | N | [c-0] L,M,A,RF [c-1] SMIC is a pure-play foundry, provided numbers include wafers or unpackaged dies. [c-2] Even if numbers provided seems to integrate yield, it is not clearly written in the report. [c-3] Information not provided inside CSR and financial report. [c-4] 7 fabs in China [c-5] 350-45nm [c-6] 300-200mm | 1.49
SMIC | SMIC | 2011 | https://www.smics.com/uploads/2011-2012_SMIC_CSR_Report.pdf | Industry | mix [c-0] | Y | N [c-1] | mix [c-5] | mix [c-6] | NA [c-2] | Y | N [c-3] | Asia [c-4] | cf-e-w | eio | Y | N | N | N | [c-0] L,M,A,RF [c-1] SMIC is a pure-play foundry, provided numbers include wafers or unpackaged dies. [c-2] Even if numbers provided seems to integrate yield, it is not clearly written in the report. [c-3] Information not provided inside CSR and financial report. [c-4] 7 fabs in China [c-5] 350-45nm [c-6] 300-200mm | 1.7737
GF | GF | 2020 | https://www.globalfoundries.com/sites/default/files/2021-01/gf_2020_csr_report.pdf | Industry | mix [c-0] | Y | N [c-1] | mix [c-5] | mix [c-6] | NA [c-2] | Y | N [c-3] | GLO [c-4] | cf-e-w | eio | Y | N | N | N | [c-0] L,M,A,RF [c-1] GlobalFoundries is a pure-play foundry, provided numbers include wafers or unpackaged dies. [c-2] Even if numbers provided seems to integrate yield, it is not clearly written in the report. [c-3] Information not provided inside CSR and 20F form. [c-4]3 fabs in US, 1 fab in Germany, and 4 fab in Singapore [c-5] 350-12 nm [c-6] 300-200mm | 0.44481
GF | GF | 2019 | https://gf.com/sites/default/files/gf_crr19_0808_final_2.pdf | Industry | mix [c-0] | Y | N [c-1] | mix [c-5] | mix [c-6] | NA [c-2] | Y | N [c-3] | GLO [c-4] | cf-e-w | eio | Y | N | N | N | [c-0] L,M,A,RF [c-1] GlobalFoundries is a pure-play foundry, provided numbers include wafers or unpackaged dies. [c-2] Even if numbers provided seems to integrate yield, it is not clearly written in the report. [c-3] Information not provided inside CSR and 20F form. [c-4]3 fabs in US, 1 fab in Germany, and 4 fab in Singapore [c-5] 350-12 nm [c-6] 300-200mm | 0.49537
GF | GF | 2018 | https://gf.com/sites/default/files/gf_crr18_1219a.pdf | Industry | mix [c-0] | Y | N [c-1] | mix [c-5] | mix [c-6] | NA [c-2] | Y | N [c-3] | GLO [c-4] | cf-e-w | eio | Y | N | N | N | [c-0] L,M,A,RF, [c-1] GlobalFoundries is a pure-play foundry, provided numbers include wafers or unpackaged dies. [c-2] Even if numbers provided seems to integrate yield, it is not clearly written in the report. [c-3] Information not provided inside CSR and 20F form. [c-4]3 fabs in US, 1 fab in Germany, and 4 fab in Singapore [c-5] 350-14 nm [c-6] 300-200mm | 0.48217
GF | GF | 2017 | https://gf.com/sites/default/files/globalfoundries-2017-csr-report-final.pdf | Industry | mix [c-0] | Y | N [c-1] | mix [c-5] | mix [c-6] | NA [c-2] | Y | N [c-3] | GLO [c-4] | cf-e-w | eio | Y | N | N | N | [c-0] L,M,A,RF [c-1] GlobalFoundries is a pure-play foundry, provided numbers include wafers or unpackaged dies. [c-2] Even if numbers provided seems to integrate yield, it is not clearly written in the report. [c-3] Information not provided inside CSR and 20F form. [c-4]3 fabs in US, 1 fab in Germany, and 4 fab in Singapore [c-5] 350-14 nm [c-6] 300-200mm | 0.50087
GF | GF | 2016 | https://gf.com/sites/default/files/gf-2016-csr-report-12-21-16.pdf | Industry | mix [c-0] | Y | N [c-1] | mix [c-5] | mix [c-6] | NA [c-2] | Y | N [c-3] | GLO [c-4] | cf-e-w | eio | Y | N | N | N | [c-0] L,M,A,RF [c-1] GlobalFoundries is a pure-play foundry, provided numbers include wafers or unpackaged dies. [c-2] Even if numbers provided seems to integrate yield, it is not clearly written in the report. [c-3] Information not provided inside CSR and 20F form. [c-4]3 fabs in US, 1 fab in Germany, and 4 fab in Singapore [c-5] 350-14 nm [c-6] 300-200mm | 0.5636
GF | GF | 2015 | https://gf.com/sites/default/files/gf-2016-csr-report-12-21-16.pdf | Industry | mix [c-0] | Y | N [c-1] | mix [c-5] | mix [c-6] | NA [c-2] | Y | N [c-3] | GLO [c-4] | cf-e-w | eio | Y | N | N | N | [c-0] L,M,A,RF [c-1] GlobalFoundries is a pure-play foundry, provided numbers include wafers or unpackaged dies. [c-2] Even if numbers provided seems to integrate yield, it is not clearly written in the report. [c-3] Information not provided inside CSR and 20F form. [c-4]3 fabs in US, 1 fab in Germany, and 4 fab in Singapore [c-5] 350-14 nm [c-6] 300-200mm | 0.61339
GF | GF | 2014 | https://gf.com/sites/default/files/globalfoundries-corporate-responsibility-report-9-23-final.pdf | Industry | mix [c-0] | Y | N [c-1] | mix [c-5] | mix [c-6] | NA [c-2] | Y | N [c-3] | GLO [c-4] | cf-e-w | eio | Y | N | N | N | [c-0] L,M,A,RF [c-1] GlobalFoundries is a pure-play foundry, provided numbers include wafers or unpackaged dies. [c-2] Even if numbers provided seems to integrate yield, it is not clearly written in the report. [c-3] Information not provided inside CSR and 20F form. [c-4]3 fabs in US, 1 fab in Germany, and 4 fab in Singapore [c-5] 350-28 nm [c-6] 300-200mm | 0.62591
GF | GF | 2013 | https://gf.com/sites/default/files/globalfoundries-corporate-responsibility-report-9-23-final.pdf | Industry | mix [c-0] | Y | N [c-1] | mix [c-5] | mix [c-6] | NA [c-2] | Y | N [c-3] | GLO [c-4] | cf-e-w | eio | Y | N | N | N | [c-0] L,M,A,RF [c-1] GlobalFoundries is a pure-play foundry, provided numbers include wafers or unpackaged dies. [c-2] Even if numbers provided seems to integrate yield, it is not clearly written in the report. [c-3] Information not provided inside CSR and 20F form. [c-4]3 fabs in US, 1 fab in Germany, and 4 fab in Singapore [c-5] 350-28 nm [c-6] 300-200mm | 0.52288
GF | GF | 2012 | https://gf.com/sites/default/files/2012-corporate-responsibility-report.pdf | Industry | mix [c-0] | Y | N [c-1] | mix [c-5] | mix [c-6] | NA [c-2] | Y | N [c-3] | GLO [c-4] | cf-e-w | eio | Y | N | N | N | [c-0] L,M,A,RF, MEMS [c-1] GlobalFoundries is a pure-play foundry, provided numbers include wafers or unpackaged dies. [c-2] Even if numbers provided seems to integrate yield, it is not clearly written in the report. [c-3] Information not provided inside CSR and 20F form. [c-4]3 fabs in US, 1 fab in Germany, and 4 fab in Singapore [c-5] 350-28 nm [c-6] 300-200mm | 0.56481
GF | GF | 2011 | https://gf.com/sites/default/files/2012-corporate-responsibility-report.pdf | Industry | mix [c-0] | Y | N [c-1] | mix [c-5] | mix [c-6] | NA [c-2] | Y | N [c-3] | GLO [c-4] | cf-e-w | eio | Y | N | N | N | [c-0] L,M,A,RF [c-1] GlobalFoundries is a pure-play foundry, provided numbers include wafers or unpackaged dies. [c-2] Even if numbers provided seems to integrate yield, it is not clearly written in the report. [c-3] Information not provided inside CSR and 20F form. [c-4]3 fabs in US, 1 fab in Germany, and 4 fab in Singapore [c-5] 350-28 nm [c-6] 300-200mm | 0.59609
ITRS ESH | ITRS | 2013 | https://eps.ieee.org/images/files/Roadmap/ITRSESH2015.pdf | Roadmap | NA | Y | N [c-1] | NA | 300 | N [c-1] | Y [c-2] | N | NA | cf-e-w | NA | NA | N | N | Y | Publication date for data: 2015 [c-1] cm2 per wafer out Normalized emission rate (NER) to be 0.22 kgCO2eq/cm2 by 2020, as agreed to by the World Semiconductor Council (WSC). Important: only for emissions of PFC etc... not the value for the whole GWP/cm2 impact. [c-2] see p.20 in Notes for Table ESH5: Fab = manufacturing space + support systems | 0.22
ITRS ESH | ITRS | 2014 | https://eps.ieee.org/images/files/Roadmap/ITRSESH2015.pdf | Roadmap | NA | Y | N [c-1] | NA | 300 | N [c-1] | Y [c-2] | N | NA | cf-e-w | NA | NA | N | N | Y | Publication date for data: 2015 [c-1] cm2 per wafer out Normalized emission rate (NER) to be 0.22 kgCO2eq/cm2 by 2020, as agreed to by the World Semiconductor Council (WSC). Important: only for emissions of PFC etc... not the value for the whole GWP/cm2 impact. [c-2] see p.20 in Notes for Table ESH5: Fab = manufacturing space + support systems | 0.22
ITRS ESH | ITRS | 2015 | https://eps.ieee.org/images/files/Roadmap/ITRSESH2015.pdf | Roadmap | NA | Y | N [c-1] | NA | 300 | N [c-1] | Y [c-2] | N | NA | cf-e-w | NA | NA | N | N | Y | Publication date for data: 2015 [c-1] cm2 per wafer out Normalized emission rate (NER) to be 0.22 kgCO2eq/cm2 by 2020, as agreed to by the World Semiconductor Council (WSC). Important: only for emissions of PFC etc... not the value for the whole GWP/cm2 impact. [c-2] see p.20 in Notes for Table ESH5: Fab = manufacturing space + support systems | 0.22
ITRS ESH | ITRS | 2016 | https://eps.ieee.org/images/files/Roadmap/ITRSESH2015.pdf | Roadmap | NA | Y | N [c-1] | NA | 300 | N [c-1] | Y [c-2] | N | NA | cf-e-w | NA | NA | N | N | Y | Publication date for data: 2015 [c-1] cm2 per wafer out Normalized emission rate (NER) to be 0.22 kgCO2eq/cm2 by 2020, as agreed to by the World Semiconductor Council (WSC). Important: only for emissions of PFC etc... not the value for the whole GWP/cm2 impact. [c-2] see p.20 in Notes for Table ESH5: Fab = manufacturing space + support systems | 0.22
ITRS ESH | ITRS | 2017 | https://eps.ieee.org/images/files/Roadmap/ITRSESH2015.pdf | Roadmap | NA | Y | N [c-1] | NA | 300 | N [c-1] | Y [c-2] | N | NA | cf-e-w | NA | NA | N | N | Y | Publication date for data: 2015 [c-1] cm2 per wafer out Normalized emission rate (NER) to be 0.22 kgCO2eq/cm2 by 2020, as agreed to by the World Semiconductor Council (WSC). Important: only for emissions of PFC etc... not the value for the whole GWP/cm2 impact. [c-2] see p.20 in Notes for Table ESH5: Fab = manufacturing space + support systems | 0.22
ITRS ESH | ITRS | 2018 | https://eps.ieee.org/images/files/Roadmap/ITRSESH2015.pdf | Roadmap | NA | Y | N [c-1] | NA | 300 | N [c-1] | Y [c-2] | N | NA | cf-e-w | NA | NA | N | N | Y | Publication date for data: 2015 [c-1] cm2 per wafer out Normalized emission rate (NER) to be 0.22 kgCO2eq/cm2 by 2020, as agreed to by the World Semiconductor Council (WSC). Important: only for emissions of PFC etc... not the value for the whole GWP/cm2 impact. [c-2] see p.20 in Notes for Table ESH5: Fab = manufacturing space + support systems | 0.22
ITRS ESH | ITRS | 2019 | https://eps.ieee.org/images/files/Roadmap/ITRSESH2015.pdf | Roadmap | NA | Y | N [c-1] | NA | 300 | N [c-1] | Y [c-2] | N | NA | cf-e-w | NA | NA | N | N | Y | Publication date for data: 2015 [c-1] cm2 per wafer out Normalized emission rate (NER) to be 0.22 kgCO2eq/cm2 by 2020, as agreed to by the World Semiconductor Council (WSC). Important: only for emissions of PFC etc... not the value for the whole GWP/cm2 impact. [c-2] see p.20 in Notes for Table ESH5: Fab = manufacturing space + support systems | 0.22
ITRS ESH | ITRS | 2020 | https://eps.ieee.org/images/files/Roadmap/ITRSESH2015.pdf | Roadmap | NA | Y | N [c-1] | NA | 300 | N [c-1] | Y [c-2] | N | NA | cf-e-w | NA | NA | N | N | Y | Publication date for data: 2015 [c-1] cm2 per wafer out Normalized emission rate (NER) to be 0.22 kgCO2eq/cm2 by 2020, as agreed to by the World Semiconductor Council (WSC). Important: only for emissions of PFC etc... not the value for the whole GWP/cm2 impact. [c-2] see p.20 in Notes for Table ESH5: Fab = manufacturing space + support systems | 0.22
GaBi | Sphera | 2022 | https://gabi.sphera.com/international/databases/gabi-databases/electronics/ | Database | L | Y | Y | 350 | 300 | Y | Y [c-2] | Y | GLO [c-1] | cf-e-w | hybrid [c-4] | mix | Y | N [c-3] | Y | [c-1] The production location (energy, materials and fuels) representing a mix of IC producing nations weighted by installed manufacturing capacity. [c-2] Material and energy consumption of overhead infrastructure included, manufacturing of infrastructure not. Upstream materials are included. [c-3] Although all process details are not provided, an extensive documentation is available for the users, e.g., http://gabi-documentation-2022.gabi-software.com/xml-data/processes/8a288aab-127f-45c4-9218-ab0308e1c739.xml. [c-4] Hybrid : process-based for the material-, energy consumption and direct process emission of the manufacturing equipment, top-down for overheads. | NA
GaBi | Sphera | 2022 | https://gabi.sphera.com/international/databases/gabi-databases/electronics/ | Database | L | Y | Y | 250 | 300 | Y | Y [c-2] | Y | GLO [c-1] | cf-e-w | hybrid [c-4] | mix | Y | N [c-3] | Y | [c-1] The production location (energy, materials and fuels) representing a mix of IC producing nations weighted by installed manufacturing capacity. [c-2] Material and energy consumption of overhead infrastructure included, manufacturing of infrastructure not. Upstream materials are included. [c-3] Although all process details are not provided, an extensive documentation is available for the users, e.g., http://gabi-documentation-2022.gabi-software.com/xml-data/processes/8a288aab-127f-45c4-9218-ab0308e1c739.xml. [c-4] Hybrid : process-based for the material-, energy consumption and direct process emission of the manufacturing equipment, top-down for overheads. | NA
GaBi | Sphera | 2022 | https://gabi.sphera.com/international/databases/gabi-databases/electronics/ | Database | L | Y | Y | 180 | 300 | Y | Y [c-2] | Y | GLO [c-1] | cf-e-w | hybrid [c-4] | mix | Y | N [c-3] | Y | [c-1] The production location (energy, materials and fuels) representing a mix of IC producing nations weighted by installed manufacturing capacity. [c-2] Material and energy consumption of overhead infrastructure included, manufacturing of infrastructure not. Upstream materials are included. [c-3] Although all process details are not provided, an extensive documentation is available for the users, e.g., http://gabi-documentation-2022.gabi-software.com/xml-data/processes/8a288aab-127f-45c4-9218-ab0308e1c739.xml. [c-4] Hybrid : process-based for the material-, energy consumption and direct process emission of the manufacturing equipment, top-down for overheads. | NA
GaBi | Sphera | 2022 | https://gabi.sphera.com/international/databases/gabi-databases/electronics/ | Database | L | Y | Y | 130 | 300 | Y | Y [c-2] | Y | GLO [c-1] | cf-e-w | hybrid [c-4] | mix | Y | N [c-3] | Y | [c-1] The production location (energy, materials and fuels) representing a mix of IC producing nations weighted by installed manufacturing capacity. [c-2] Material and energy consumption of overhead infrastructure included, manufacturing of infrastructure not. Upstream materials are included. [c-3] Although all process details are not provided, an extensive documentation is available for the users, e.g., http://gabi-documentation-2022.gabi-software.com/xml-data/processes/8a288aab-127f-45c4-9218-ab0308e1c739.xml. [c-4] Hybrid : process-based for the material-, energy consumption and direct process emission of the manufacturing equipment, top-down for overheads. | NA
GaBi | Sphera | 2022 | https://gabi.sphera.com/international/databases/gabi-databases/electronics/ | Database | L | Y | Y | 90 | 300 | Y | Y [c-2] | Y | GLO [c-1] | cf-e-w | hybrid [c-4] | mix | Y | N [c-3] | Y | [c-1] The production location (energy, materials and fuels) representing a mix of IC producing nations weighted by installed manufacturing capacity. [c-2] Material and energy consumption of overhead infrastructure included, manufacturing of infrastructure not. Upstream materials are included. [c-3] Although all process details are not provided, an extensive documentation is available for the users, e.g., http://gabi-documentation-2022.gabi-software.com/xml-data/processes/8a288aab-127f-45c4-9218-ab0308e1c739.xml. [c-4] Hybrid : process-based for the material-, energy consumption and direct process emission of the manufacturing equipment, top-down for overheads. | NA
GaBi | Sphera | 2022 | https://gabi.sphera.com/international/databases/gabi-databases/electronics/ | Database | L | Y | Y | 65 | 300 | Y | Y [c-2] | Y | GLO [c-1] | cf-e-w | hybrid [c-4] | mix | Y | N [c-3] | Y | [c-1] The production location (energy, materials and fuels) representing a mix of IC producing nations weighted by installed manufacturing capacity. [c-2] Material and energy consumption of overhead infrastructure included, manufacturing of infrastructure not. Upstream materials are included. [c-3] Although all process details are not provided, an extensive documentation is available for the users, e.g., http://gabi-documentation-2022.gabi-software.com/xml-data/processes/8a288aab-127f-45c4-9218-ab0308e1c739.xml. [c-4] Hybrid : process-based for the material-, energy consumption and direct process emission of the manufacturing equipment, top-down for overheads. | NA
GaBi | Sphera | 2022 | https://gabi.sphera.com/international/databases/gabi-databases/electronics/ | Database | L | Y | Y | 45 | 300 | Y | Y [c-2] | Y | GLO [c-1] | cf-e-w | hybrid [c-4] | mix | Y | N [c-3] | Y | [c-1] The production location (energy, materials and fuels) representing a mix of IC producing nations weighted by installed manufacturing capacity. [c-2] Material and energy consumption of overhead infrastructure included, manufacturing of infrastructure not. Upstream materials are included. [c-3] Although all process details are not provided, an extensive documentation is available for the users, e.g., http://gabi-documentation-2022.gabi-software.com/xml-data/processes/8a288aab-127f-45c4-9218-ab0308e1c739.xml. [c-4] Hybrid : process-based for the material-, energy consumption and direct process emission of the manufacturing equipment, top-down for overheads. | NA
GaBi | Sphera | 2022 | https://gabi.sphera.com/international/databases/gabi-databases/electronics/ | Database | L | Y | Y | 32 | 300 | Y | Y [c-2] | Y | GLO [c-1] | cf-e-w | hybrid [c-4] | mix | Y | N [c-3] | Y | [c-1] The production location (energy, materials and fuels) representing a mix of IC producing nations weighted by installed manufacturing capacity. [c-2] Material and energy consumption of overhead infrastructure included, manufacturing of infrastructure not. Upstream materials are included. [c-3] Although all process details are not provided, an extensive documentation is available for the users, e.g., http://gabi-documentation-2022.gabi-software.com/xml-data/processes/8a288aab-127f-45c4-9218-ab0308e1c739.xml. [c-4] Hybrid : process-based for the material-, energy consumption and direct process emission of the manufacturing equipment, top-down for overheads. | NA
GaBi | Sphera | 2022 | https://gabi.sphera.com/international/databases/gabi-databases/electronics/ | Database | L | Y | Y | 22 | 300 | Y | Y [c-2] | Y | GLO [c-1] | cf-e-w | hybrid [c-4] | mix | Y | N [c-3] | Y | [c-1] The production location (energy, materials and fuels) representing a mix of IC producing nations weighted by installed manufacturing capacity. [c-2] Material and energy consumption of overhead infrastructure included, manufacturing of infrastructure not. Upstream materials are included. [c-3] Although all process details are not provided, an extensive documentation is available for the users, e.g., http://gabi-documentation-2022.gabi-software.com/xml-data/processes/8a288aab-127f-45c4-9218-ab0308e1c739.xml. [c-4] Hybrid : process-based for the material-, energy consumption and direct process emission of the manufacturing equipment, top-down for overheads. | NA
GaBi | Sphera | 2022 | https://gabi.sphera.com/international/databases/gabi-databases/electronics/ | Database | L | Y | Y | 14 | 300 | Y | Y [c-2] | Y | GLO [c-1] | cf-e-w | hybrid [c-4] | mix | Y | N [c-3] | Y | [c-1] The production location (energy, materials and fuels) representing a mix of IC producing nations weighted by installed manufacturing capacity. [c-2] Material and energy consumption of overhead infrastructure included, manufacturing of infrastructure not. Upstream materials are included. [c-3] Although all process details are not provided, an extensive documentation is available for the users, e.g., http://gabi-documentation-2022.gabi-software.com/xml-data/processes/8a288aab-127f-45c4-9218-ab0308e1c739.xml. [c-4] Hybrid : process-based for the material-, energy consumption and direct process emission of the manufacturing equipment, top-down for overheads. | NA
GaBi | Sphera | 2022 | https://gabi.sphera.com/international/databases/gabi-databases/electronics/ | Database | M [c-2] | Y | Y | 57 | 300 | Y | Y [c-3] | Y | GLO [c-1] | cf-e-w | hybrid [c-5] | mix | Y | N [c-4] | Y | [c-1] The production location (energy, materials and fuels) representing a mix of IC producing nations weighted by installed manufacturing capacity. [c-2] DRAM [c-3] Material and energy consumption of overhead infrastructure included, manufacturing of infrastructure not. Upstream materials are included. [c-4] Although all process details are not provided, an extensive documentation is available for the users, e.g., http://gabi-documentation-2022.gabi-software.com/xml-data/processes/8a288aab-127f-45c4-9218-ab0308e1c739.xml. [c-5] Hybrid : process-based for the material-, energy consumption and direct process emission of the manufacturing equipment, top-down for overheads. | NA
GaBi | Sphera | 2022 | https://gabi.sphera.com/international/databases/gabi-databases/electronics/ | Database | M [c-2] | Y | Y | 45 | 300 | Y | Y [c-3] | Y | GLO [c-1] | cf-e-w | hybrid [c-5] | mix | Y | N [c-4] | Y | [c-1] The production location (energy, materials and fuels) representing a mix of IC producing nations weighted by installed manufacturing capacity. [c-2] Flash [c-3] Material and energy consumption of overhead infrastructure included, manufacturing of infrastructure not. Upstream materials are included. [c-4] Although all process details are not provided, an extensive documentation is available for the users, e.g., http://gabi-documentation-2022.gabi-software.com/xml-data/processes/8a288aab-127f-45c4-9218-ab0308e1c739.xml. [c-5] Hybrid : process-based for the material-, energy consumption and direct process emission of the manufacturing equipment, top-down for overheads. | NA
EIME | BureauVeritas | 2019 | see sheet "EIME data" | Database | mix | Y | N | 130 | 300 | N [c-1] | N | Y | TAIWAN | cf-e-w | pb | mix | Y [c-2] | N | Y | [c-1] pre-yield data, wafer level [c-2] based mainly on TSMC data | 1.61
EIME | BureauVeritas | 2019 | see sheet "EIME data" | Database | mix | Y | N | 90 | 300 | N [c-1] | N | Y | TAIWAN | cf-e-w | pb | mix | Y [c-2] | N | Y | [c-1] pre-yield data, wafer level [c-2] based mainly on TSMC data | 2.12
EIME | BureauVeritas | 2019 | see sheet "EIME data" | Database | mix | Y | N | 28 | 300 | N [c-1] | N | Y | TAIWAN | cf-e-w | pb | mix | Y [c-2] | N | Y | [c-1] pre-yield data, wafer level [c-2] based mainly on TSMC data | 2.73
EIME | BureauVeritas | 2019 | see sheet "EIME data" | Database | mix | Y | N | 16 | 300 | N [c-1] | N | Y | TAIWAN | cf-e-w | pb | mix | Y [c-2] | N | Y | [c-1] pre-yield data, wafer level [c-2] based mainly on TSMC data | 3
EIME | BureauVeritas | 2019 | see sheet "EIME data" | Database | mix | Y | N | 14 | 300 | N [c-1] | N | Y | TAIWAN | cf-e-w | pb | mix | Y [c-2] | N | Y | [c-1] pre-yield data, wafer level [c-2] based mainly on TSMC data | 3.16
EIME | BureauVeritas | 2019 | see sheet "EIME data" | Database | mix | Y | N | 12 | 300 | N [c-1] | N | Y | TAIWAN | cf-e-w | pb | mix | Y [c-2] | N | Y | [c-1] pre-yield data, wafer level [c-2] based mainly on TSMC data | 3.48
EIME | BureauVeritas | 2019 | see sheet "EIME data" | Database | mix | Y | N | 8 | 300 | N [c-1] | N | Y | TAIWAN | cf-e-w | pb | mix | Y [c-2] | N | Y | [c-1] pre-yield data, wafer level [c-2] based mainly on TSMC data | 3.81
EIME | BureauVeritas | 2019 | see sheet "EIME data" | Database | mix | Y | N | 7 | 300 | N [c-1] | N | Y | TAIWAN | cf-e-w | pb | mix | Y [c-2] | N | Y | [c-1] pre-yield data, wafer level [c-2] based mainly on TSMC data | 4.07
Ecoinvent | Ecoinvent | 2016 | SimaPro and ecoinvent documentation | Database | L | Y | Y | NA | 200 [c-4] | Y [c-4] | Y [c-2] | N [c-3] | GLO [c-5] | cf-e-w | hybrid | N | Y [c-1] | Y | N | [c-1] Teehan 2014, William 2002, Hischier 2007, ST micro 2004, SEMI 2012 [c-2] considered through electronic component factory [c-3] From reception of process chemicals, process gases and silicon wafer at the factory gate. [c-4] in wafer production documentation, 200mm wafer, data from 2000 + FU is per INPUT wafer, 55% yield considered [c-5] The data is based on two semiconductor companies in the USA and Western Europe representing international standard. Validity period: 2000-2006. Last Edit: 2016. Still available in ecoinvent v3.5 (2018) | 7.5

## Energy
ENERGY
Source | Authors | Year | Link | Category | Criteria | [14 empty] | Comments | Value
|  |  |  | [Literature, Industry, Roadmap, Database] | Type of process flow [L/M/mix] | FE [y/n] | BE [y/n] | iN [nm/mix] | Wafer Size [mm] | Yield [y/n] | Infrastructure [y/n] | Materials, chemicals & purification [y/n] | Electricity location production [glo/country] | Indicators coverage [cf/e/w] | Assessment method [pb/eio/hybrid] | Primary data [y/n/mix] | Dependencies [y/n] | Process details [y/n] | Transparent normalization [y/n]
Life Cycle Assessment of the Fairphone 2 | Proske | 2016 | https://www.fairphone.com/wp-content/uploads/2016/11/Fairphone_2_LCA_Final_20161122.pdf | Literature | L | Y [c-1] | Y [c-1] | 32 | 300 | Y [c-3] | Y | NA | CHINA [c-4] | cf | NA | N [c-5] | Y [c-2] | Y | Y | [c-1] see Table 3-7, p. 24 for front-end and see section "back-end processes" : "(...) Therefore it is assumed, that one third of the electricity consumption is for back-end and two third for front-end processes." : This is what we assume here. [c-2] S.B. Boyd (2012), Schmidt (2011) [c-3] see p.24 number of good dies per wafer [c-4] Mainly EU for the use phase but Chinese energy mix is considered for final assembly for instance, see section 3.1.8. p.21. [c-5] Primary data for the final assembly process was obtained from Hi-P. | 94.9
Life Cycle Assessment of the Fairphone 3 | Proske | 2020 | https://www.fairphone.com/wp-content/uploads/2020/07/Fairphone_3_LCA.pdf | Literature | L | Y | N [c-3] | 32 | 300 [c-1] | Y [c-2] | Y | NA | CHINA [c-4] | cf | NA | N | Y [c-1] | Y | Y | Note: see Table 3-7, p. 24 [c-1] S.B. Boyd (2012), Prakash (2013) [c-2] Deducted from Boyd (2012) [c-3] BE is not mentioned explicitely in the report. Front-end tables are the same then in Proske 2016 but in Proske 2020, no presence of BE. [c-4] Mainly EU for the use phase but Chinese energy mix is considered for final assembly for instance (section 3.1.13) and Chinese mix in Table 3-8. | 60.3
DTCO including Sustainability: Power-Performance-Area-Cost-Environmental score (PPACE) Analysis for Logic Technologies | Bardon | 2020 | https://ieeexplore.ieee.org/document/9372004/ | Literature | L | Y [c-2] | Y | 28 | 300 | N | Y | NA |  | cf-e-w | pb | Y | Y [c-1] | Y | Y | [c-1] Refers to Boyd 2012 [c-2] FE = FEOL + MOL + BEOL | 8.487
DTCO including Sustainability: Power-Performance-Area-Cost-Environmental score (PPACE) Analysis for Logic Technologies | Bardon | 2020 | https://ieeexplore.ieee.org/document/9372004/ | Literature | L | Y [c-2] | Y | 20 | 300 | N | Y | NA |  | cf-e-w | pb | Y | Y [c-1] | Y | Y | [c-1] Refers to Boyd 2012 [c-2] FE = FEOL + MOL + BEOL | 10.314
DTCO including Sustainability: Power-Performance-Area-Cost-Environmental score (PPACE) Analysis for Logic Technologies | Bardon | 2020 | https://ieeexplore.ieee.org/document/9372004/ | Literature | L | Y [c-2] | Y | 14 | 300 | N | Y | NA |  | cf-e-w | pb | Y | Y [c-1] | Y | Y | [c-1] Refers to Boyd 2012 [c-2] FE = FEOL + MOL + BEOL | 10.206
DTCO including Sustainability: Power-Performance-Area-Cost-Environmental score (PPACE) Analysis for Logic Technologies | Bardon | 2020 | https://ieeexplore.ieee.org/document/9372004/ | Literature | L | Y [c-2] | Y | 10 | 300 | N | Y | NA |  | cf-e-w | pb | Y | Y [c-1] | Y | Y | [c-1] Refers to Boyd 2012 [c-2] FE = FEOL + MOL + BEOL | 13.185
DTCO including Sustainability: Power-Performance-Area-Cost-Environmental score (PPACE) Analysis for Logic Technologies | Bardon | 2020 | https://ieeexplore.ieee.org/document/9372004/ | Literature | L | Y [c-3] | Y | 8 | 300 | N | Y | NA |  | cf-e-w | pb | Y | Y [c-1] | Y | Y | [c-1] Refers to Boyd 2012 [c-2] EUV process taken into account [c-3] FE = FEOL + MOL + BEOL | 14.751
DTCO including Sustainability: Power-Performance-Area-Cost-Environmental score (PPACE) Analysis for Logic Technologies | Bardon | 2020 | https://ieeexplore.ieee.org/document/9372004/ | Literature | L | Y [c-3] | Y | 7 | 300 | N | Y | NA |  | cf-e-w | pb | Y | Y [c-1] | Y | Y | [c-1] Refers to Boyd 2012 [c-2] EUV process taken into account [c-3] FE = FEOL + MOL + BEOL | 18.882
DTCO including Sustainability: Power-Performance-Area-Cost-Environmental score (PPACE) Analysis for Logic Technologies | Bardon | 2020 | https://ieeexplore.ieee.org/document/9372004/ | Literature | L | Y [c-2] | Y | 6 | 300 | N | Y | NA |  | cf-e-w | pb | Y | Y [c-1] | Y | Y | [c-1] Refers to Boyd 2012 [c-2] FE = FEOL + MOL + BEOL | 24.903
DTCO including Sustainability: Power-Performance-Area-Cost-Environmental score (PPACE) Analysis for Logic Technologies | Bardon | 2020 | https://ieeexplore.ieee.org/document/9372004/ | Literature | L | Y [c-2] | Y | 5 | 300 | N | Y | NA |  | cf-e-w | pb | Y | Y [c-1] | Y | Y | [c-1] Refers to Boyd 2012 [c-2] FE = FEOL + MOL + BEOL | 25.839
DTCO including Sustainability: Power-Performance-Area-Cost-Environmental score (PPACE) Analysis for Logic Technologies | Bardon | 2020 | https://ieeexplore.ieee.org/document/9372004/ | Literature | L | Y [c-2] | Y | 3 | 300 | N | Y | NA |  | cf-e-w | pb | Y | Y [c-1] | Y | Y | [c-1] Refers to Boyd 2012 [c-2] FE = FEOL + MOL + BEOL | 29.457
Life-Cycle Assessment of Semiconductors | Boyd | 2012 | http://link.springer.com/10.1007/978-1-4419-9988-7 | Literature | L | Y | N [c-3] | 350 | 200 | Y | Y | Y |  | cf-e-w | hybrid | Y | Y [c-4] | Y | Y [c-2] | [c-1] Process steps mentionned to be taken into account but no details are given [c-2] Normalization is given in MJ/die, normalization to MJ/cm^2 is described on "Boyd details" sheet [c-3] Die packaging is considered see p.38 BUT we cannot find the data associated with the back-end. [c-4] Mainly from Krishnan (2008, Applied Materials) and Murphy (2003) | 67.8571
Life-Cycle Assessment of Semiconductors | Boyd | 2012 | http://link.springer.com/10.1007/978-1-4419-9988-8 | Literature | L | Y | N [c-3] | 250 | 200 | Y | Y | Y |  | cf-e-w | hybrid | Y | Y [c-4] | Y | Y [c-2] | [c-1] Process steps mentionned to be taken into account but no details are given [c-2] Normalization is given in MJ/die, normalization to MJ/cm^2 is described on "Boyd details" sheet [c-3] Die packaging is considered see p.38 BUT we cannot find the data associated with the back-end. | 52
Life-Cycle Assessment of Semiconductors | Boyd | 2012 | http://link.springer.com/10.1007/978-1-4419-9988-9 | Literature | L | Y | N [c-3] | 180 | 300 | Y | Y | Y |  | cf-e-w | hybrid | Y | Y [c-4] | Y | Y [c-2] | [c-1] Process steps mentionned to be taken into account but no details are given [c-2] Normalization is given in MJ/die, normalization to MJ/cm^2 is described on "Boyd details" sheet [c-3] Die packaging is considered see p.38 BUT we cannot find the data associated with the back-end. | 55.28
Life-Cycle Assessment of Semiconductors | Boyd | 2012 | http://link.springer.com/10.1007/978-1-4419-9988-10 | Literature | L | Y | N [c-3] | 130 | 300 | Y | Y | Y |  | cf-e-w | hybrid | Y | Y [c-4] | Y | Y [c-2] | [c-1] Process steps mentionned to be taken into account but no details are given [c-2] Normalization is given in MJ/die, normalization to MJ/cm^2 is described on "Boyd details" sheet [c-3] Die packaging is considered see p.38 BUT we cannot find the data associated with the back-end. | 41.9286
Life-Cycle Assessment of Semiconductors | Boyd | 2012 | http://link.springer.com/10.1007/978-1-4419-9988-11 | Literature | L | Y | N [c-3] | 90 | 300 | Y | Y | Y |  | cf-e-w | hybrid | Y | Y [c-4] | Y | Y [c-2] | [c-1] Process steps mentionned to be taken into account but no details are given [c-2] Normalization is given in MJ/die, normalization to MJ/cm^2 is described on "Boyd details" sheet [c-3] Die packaging is considered see p.38 BUT we cannot find the data associated with the back-end. | 45.0714
Life-Cycle Assessment of Semiconductors | Boyd | 2012 | http://link.springer.com/10.1007/978-1-4419-9988-12 | Literature | L | Y | N [c-3] | 65 | 300 | Y | Y | Y |  | cf-e-w | hybrid | Y | Y [c-4] | Y | Y [c-2] | [c-1] Process steps mentionned to be taken into account but no details are given [c-2] Normalization is given in MJ/die, normalization to MJ/cm^2 is described on "Boyd details" sheet [c-3] Die packaging is considered see p.38 BUT we cannot find the data associated with the back-end. | 49.8571
Life-Cycle Assessment of Semiconductors | Boyd | 2012 | http://link.springer.com/10.1007/978-1-4419-9988-13 | Literature | L | Y | N [c-3] | 45 | 300 | Y | Y | Y |  | cf-e-w | hybrid | Y | Y [c-4] | Y | Y [c-2] | [c-1] Process steps mentionned to be taken into account but no details are given [c-2] Normalization is given in MJ/die, normalization to MJ/cm^2 is described on "Boyd details" sheet [c-3] Die packaging is considered see p.38 BUT we cannot find the data associated with the back-end. | 57.7143
Life-Cycle Assessment of Semiconductors | Boyd | 2012 | http://link.springer.com/10.1007/978-1-4419-9988-14 | Literature | L | Y | N [c-3] | 32 | 300 | Y | Y | Y |  | cf-e-w | hybrid | Y | Y [c-4] | Y | Y [c-2] | [c-1] Process steps mentionned to be taken into account but no details are given [c-2] Normalization is given in MJ/die, normalization to MJ/cm^2 is described on "Boyd details" sheet [c-3] Die packaging is considered see p.38 BUT we cannot find the data associated with the back-end. | 60.2857
Life Cycle Assessment of a Smartphone | Ercan | 2016 | http://www.atlantis-press.com/php/paper-details.php?id=25860375 | Literature | L | Y | Y | NA | NA | Y | Y | Y |  | cf-e | NA | Y [c-1] | N [c-1] | N | Y | Average electricity consumption for processors and ASICs for the smartphone assessed [c-1] Based on a mix of Ericsson private data, Sony data & GaBi results | 27
Integrative approaches to environmental life cycle assessment of consumer electronics and connected media | Teehan | 2014 | https://doi.org/10.14288/1.0167496 | Literature | NA | NA | N [c-3] | NA | NA | NA | NA | Y | NA [c-2] | cf-e | hybrid | N | Y [c-1] | N | N | Based on a statistical study of 11 existing products, a first-order model for estimation has been derived. See p.62 : Raw material extraction, processing, final assembly, and transport are included. Modeling assumptions are equivalent to those used in previous ecoinvent studies. [c-1] Strong dependencies, e.g. ecoinvent and Boyd. [c-2] US for use phase but for production, no detail. [c-3] see p.141 | 55.7175
Integrative approaches to environmental life cycle assessment of consumer electronics and connected media | Teehan | 2014 | https://doi.org/10.14288/1.0167496 | Literature | NA | NA | N [c-3] | NA | NA | NA | NA | Y | NA [c-2] | cf-e | hybrid | N | Y [c-1] | N | N | Based on a statistical study of 11 existing products, a first-order model for estimation has been derived. See p.62 : Raw material extraction, processing, final assembly, and transport are included. Modeling assumptions are equivalent to those used in previous ecoinvent studies. [c-1] Strong dependencies, e.g. ecoinvent and Boyd. [c-2] US for use phase but for production, no detail. [c-3] see p.141 | 80.303
A 25MHz 7μW/MHz ultra-low-voltage microcontroller SoC in 65nm LP/GP CMOS for low-carbon wireless sensor nodes | Bol | 2012 | https://doi.org/10.1109/FTFC.2013.6577767 | Literature | L | Y | NA | 130 | 300 | NA | NA | NA | NA | cf-e | pb | N | Y [c-1] | N | N [c-2] | [c-1] We carried out a review of the scientific LCA literature for these components to generate a preliminary carbon footprint model for WSN production. + Boyd [c-2] absolute and die size, see sheet for more details | 19.7727
A 25MHz 7μW/MHz ultra-low-voltage microcontroller SoC in 65nm LP/GP CMOS for low-carbon wireless sensor nodes | Bol | 2012 | https://doi.org/10.1109/FTFC.2013.6577767 | Literature | L | Y | NA | 65 | 300 | NA | NA | NA | NA | cf-e | pb | N | Y [c-1] | N | N [c-2] | [c-1] We carried out a review of the scientific LCA literature for these components to generate a preliminary carbon footprint model for WSN production. + Boyd [c-2] absolute and die size, see sheet for more details | 24.8826
A 25MHz 7μW/MHz ultra-low-voltage microcontroller SoC in 65nm LP/GP CMOS for low-carbon wireless sensor nodes | Bol | 2012 | https://doi.org/10.1109/FTFC.2013.6577767 | Literature | L | Y | NA | 65 | 300 | NA | NA | NA | NA | cf-e | pb | N | Y [c-1] | N | N [c-2] | [c-1] We carried out a review of the scientific LCA literature for these components to generate a preliminary carbon footprint model for WSN production. + Boyd [c-2] absolute and die size, see sheet for more details | 29.5455
Application-Aware LCA of Semiconductors: Life-Cycle Energy of Microprocessors from High-Performance 32nm CPU to Ultra-Low-Power 130nm MCU | Bol | 2011 | https://doi.org/10.1109/ISSST.2011.5936883 | Literature | L | Y | N | 32 | NA | Y | Y | Y | NA | e | hybrid | N | Y [c-0] | N | N [c-1] | [c-0] S.B. Boyd (2009), S.B. Boyd (2010), S.B. Boyd (2011) [c-1] absolute and die size, see sheet for more details | 72.025
Application-Aware LCA of Semiconductors: Life-Cycle Energy of Microprocessors from High-Performance 32nm CPU to Ultra-Low-Power 130nm MCU | Bol | 2011 | https://doi.org/10.1109/ISSST.2011.5936884 | Literature | L | Y | N | 32 | NA | Y | Y | Y | NA | e | hybrid | N | Y [c-0] | N | N [c-1] | [c-0] S.B. Boyd (2009), S.B. Boyd (2010), S.B. Boyd (2011) [c-1] absolute and die size, see sheet for more details | 27.4988
Application-Aware LCA of Semiconductors: Life-Cycle Energy of Microprocessors from High-Performance 32nm CPU to Ultra-Low-Power 130nm MCU | Bol | 2011 | https://doi.org/10.1109/ISSST.2011.5936885 | Literature | L | Y | N | 45 | NA | Y | Y | Y | NA | e | hybrid | N | Y [c-0] | N | N [c-1] | [c-0] S.B. Boyd (2009), S.B. Boyd (2010), S.B. Boyd (2011) [c-1] absolute and die size, see sheet for more details | 28.7829
Application-Aware LCA of Semiconductors: Life-Cycle Energy of Microprocessors from High-Performance 32nm CPU to Ultra-Low-Power 130nm MCU | Bol | 2011 | https://doi.org/10.1109/ISSST.2011.5936886 | Literature | L | Y | N | 45 | NA | Y | Y | Y | NA | e | hybrid | N | Y [c-0] | N | N [c-1] | [c-0] S.B. Boyd (2009), S.B. Boyd (2010), S.B. Boyd (2011) [c-1] absolute and die size, see sheet for more details | 25.824
Application-Aware LCA of Semiconductors: Life-Cycle Energy of Microprocessors from High-Performance 32nm CPU to Ultra-Low-Power 130nm MCU | Bol | 2011 | https://doi.org/10.1109/ISSST.2011.5936887 | Literature | L, M | Y | N | 130 | NA | Y | Y | Y | NA | e | hybrid | N | Y [c-0] | N | N [c-1] | [c-0] S.B. Boyd (2009), S.B. Boyd (2010), S.B. Boyd (2011), F. Boeuf (2004) [c-1] absolute and die size, see sheet for more details | 12.6
A Life-Cycle Energy and Inventory Analysis of FinFET Integrated Circuits | Wang | 2014 | https://www.mpedram.com/Papers/lifecycle-inventory-analysis-finfet-issst14.pdf | Literature | L [c-0] | Y | Y | NA | 300 | Y | NA | NA | NA | e | pb | N | Y [c-1] | Y | N [c-2] | [c-0] CMOS [c-1] S.B. Boyd , MCC report [c-2] absolute and die size, see sheet for more details | 11.88
A Life-Cycle Energy and Inventory Analysis of FinFET Integrated Circuits | Wang | 2014 | https://www.mpedram.com/Papers/lifecycle-inventory-analysis-finfet-issst14.pdf | Literature | L [c-0] | Y | Y | NA | 300 | Y | NA | NA | NA | e | pb | N | Y [c-1] | Y | N [c-2] | [c-0] FinFET, LR [c-1] S.B. Boyd , MCC report [c-2] absolute and die size, see sheet for more details | 12.4457
A Life-Cycle Energy and Inventory Analysis of FinFET Integrated Circuits | Wang | 2014 | https://www.mpedram.com/Papers/lifecycle-inventory-analysis-finfet-issst14.pdf | Literature | L [c-0] | Y | Y | NA | 300 | Y | NA | NA | NA | e | pb | N | Y [c-1] | Y | N [c-2] | [c-0] FinFET, HR [c-1] S.B. Boyd , MCC report [c-2] absolute and die size, see sheet for more details | 15.2229
Integrative approaches to environmental life cycle assessment of consumer electronics and connected media | Teehan | 2014 | https://doi.org/10.14288/1.0167496 | Literature | NA | NA | N [c-3] | NA | NA | NA | NA | Y | NA [c-2] | cf-e | hybrid | N | Y [c-1] | N | N | Values adjusted for Williams (2004), see details in sheet "Teehan data". [c-1] Strong dependencies, e.g. ecoinvent and Boyd. [c-2] US for use phase but for production, no detail. [c-3] see p.141 | 30.2
Integrative approaches to environmental life cycle assessment of consumer electronics and connected media | Teehan | 2014 | https://doi.org/10.14288/1.0167496 | Literature | NA | NA | N [c-3] | NA | NA | NA | NA | Y | NA [c-2] | cf-e | hybrid | N | Y [c-1] | N | N | Values adjusted for IVF (2007), see details in sheet "Teehan data". [c-1] Strong dependencies, e.g. ecoinvent and Boyd. [c-2] US for use phase but for production, no detail. [c-3] see p.141 | 21
Integrative approaches to environmental life cycle assessment of consumer electronics and connected media | Teehan | 2014 | https://doi.org/10.14288/1.0167496 | Literature | NA | NA | N [c-3] | NA | NA | NA | NA | Y | NA [c-2] | cf-e | hybrid | N | Y [c-1] | N | N | Values adjusted for Williams (2002), see details in sheet "Teehan data". [c-1] Strong dependencies, e.g. ecoinvent and Boyd. [c-2] US for use phase but for production, no detail. [c-3] see p.141 | 31
Integrative approaches to environmental life cycle assessment of consumer electronics and connected media | Teehan | 2014 | https://doi.org/10.14288/1.0167496 | Literature | NA | NA | N [c-3] | NA | NA | NA | NA | Y | NA [c-2] | cf-e | hybrid | N | Y [c-1] | N | N | Values adjusted for Krishnan (2008), see details in sheet "Teehan data". [c-1] Strong dependencies, e.g. ecoinvent and Boyd. [c-2] US for use phase but for production, no detail. [c-3] see p.141 | 33
Integrative approaches to environmental life cycle assessment of consumer electronics and connected media | Teehan | 2014 | https://doi.org/10.14288/1.0167496 | Literature | NA | NA | N [c-3] | NA | NA | NA | NA | Y | NA [c-2] | cf-e | hybrid | N | Y [c-1] | N | N | Values adjusted for Boyd (2009), see details in sheet "Teehan data". [c-1] Strong dependencies, e.g. ecoinvent and Boyd. [c-2] US for use phase but for production, no detail. [c-3] see p.141 | 81
Considering fabrication in sustainable computing | Jones | 2013 | http://ieeexplore.ieee.org/document/6691120/ | Literature | mix [c-1] | NA | NA | NA | NA | NA | NA | NA | NA | cf-e | eio | N [c-1] | Y [c-1] | N | Y | [c-1] It refers to Yao/Higgs 2010 - Boyd 2009. See Table V with ref to Boyd but this does not fit what is found in Boyd Tables. For this reason, all the data points are not considered, only the last one. Data might be extrapolated from Yao as it does not appear explicitely in 2010 paper. Logic, memory and HDD taken into account in total Si surface | 55.7
Considering fabrication in sustainable computing | Jones | 2013 | http://ieeexplore.ieee.org/document/6691120/ | Literature | mix [c-1] | NA | NA | NA | NA | NA | NA | NA | NA | cf-e | eio | N [c-1] | Y [c-1] | N | Y | [c-1] It refers to Yao/Higgs 2010 - Boyd 2009. See Table V with ref to Boyd but this does not fit what is found in Boyd Tables. For this reason, all the data points are not considered, only the last one. Data might be extrapolated from Yao as it does not appear explicitely in 2010 paper. Logic, memory and HDD taken into account in total Si surface | 79.6
Considering fabrication in sustainable computing | Jones | 2013 | http://ieeexplore.ieee.org/document/6691120/ | Literature | mix [c-1] | NA | NA | 350 | NA | NA | NA | NA | NA | cf-e | eio | N [c-1] | Y [c-1] | N | Y | [c-1] It refers to Yao/Higgs 2010 - Boyd 2009. See Table V with ref to Boyd but this does not fit what is found in Boyd Tables. For this reason, all the data points are not considered, only the last one. Data might be extrapolated from Yao as it does not appear explicitely in 2010 paper. Logic, memory and HDD taken into account in total Si surface | 94
Considering fabrication in sustainable computing | Jones | 2013 | http://ieeexplore.ieee.org/document/6691120/ | Literature | mix [c-1] | NA | NA | 250 | NA | NA | NA | NA | NA | cf-e | eio | N [c-1] | Y [c-1] | N | Y | [c-1] It refers to Yao/Higgs 2010 - Boyd 2009. See Table V with ref to Boyd but this does not fit what is found in Boyd Tables. For this reason, all the data points are not considered, only the last one. Data might be extrapolated from Yao as it does not appear explicitely in 2010 paper. Logic, memory and HDD taken into account in total Si surface | 75
Considering fabrication in sustainable computing | Jones | 2013 | http://ieeexplore.ieee.org/document/6691120/ | Literature | mix [c-1] | NA | NA | 180 | NA | NA | NA | NA | NA | cf-e | eio | N [c-1] | Y [c-1] | N | Y | [c-1] It refers to Yao/Higgs 2010 - Boyd 2009. See Table V with ref to Boyd but this does not fit what is found in Boyd Tables. For this reason, all the data points are not considered, only the last one. Data might be extrapolated from Yao as it does not appear explicitely in 2010 paper. Logic, memory and HDD taken into account in total Si surface | 71
Considering fabrication in sustainable computing | Jones | 2013 | http://ieeexplore.ieee.org/document/6691120/ | Literature | mix [c-1] | NA | NA | 130 | NA | NA | NA | NA | NA | cf-e | eio | N [c-1] | Y [c-1] | N | Y | [c-1] It refers to Yao/Higgs 2010 - Boyd 2009. See Table V with ref to Boyd but this does not fit what is found in Boyd Tables. For this reason, all the data points are not considered, only the last one. Data might be extrapolated from Yao as it does not appear explicitely in 2010 paper. Logic, memory and HDD taken into account in total Si surface | 56
Considering fabrication in sustainable computing | Jones | 2013 | http://ieeexplore.ieee.org/document/6691120/ | Literature | mix [c-1] | NA | NA | 90 | NA | NA | NA | NA | NA | cf-e | eio | N [c-1] | Y [c-1] | N | Y | [c-1] It refers to Yao/Higgs 2010 - Boyd 2009. See Table V with ref to Boyd but this does not fit what is found in Boyd Tables. For this reason, all the data points are not considered, only the last one. Data might be extrapolated from Yao as it does not appear explicitely in 2010 paper. Logic, memory and HDD taken into account in total Si surface | 57
Considering fabrication in sustainable computing | Jones | 2013 | http://ieeexplore.ieee.org/document/6691120/ | Literature | mix [c-1] | NA | NA | 65 | NA | NA | NA | NA | NA | cf-e | eio | N [c-1] | Y [c-1] | N | Y | [c-1] It refers to Yao/Higgs 2010 - Boyd 2009. See Table V with ref to Boyd but this does not fit what is found in Boyd Tables. For this reason, all the data points are not considered, only the last one. Data might be extrapolated from Yao as it does not appear explicitely in 2010 paper. Logic, memory and HDD taken into account in total Si surface | 64
Considering fabrication in sustainable computing | Jones | 2013 | http://ieeexplore.ieee.org/document/6691120/ | Literature | mix [c-1] | NA | NA | 45 | NA | NA | NA | NA | NA | cf-e | eio | N [c-1] | Y [c-1] | N | Y | [c-1] It refers to Yao/Higgs 2010 - Boyd 2009. See Table V with ref to Boyd but this does not fit what is found in Boyd Tables. For this reason, all the data points are not considered, only the last one. Data might be extrapolated from Yao as it does not appear explicitely in 2010 paper. Logic, memory and HDD taken into account in total Si surface | 80
Schaffung einer Datenbasis zur Ermittlung ökologischer Wirkungen der Produkte der Informations und Kommunikationstechnik (IKT) | Prakash | 2013 | https://www.umweltbundesamt.de/sites/default/files/medien/378/publikationen/texte_82_2013_janssen_informationstechnik_teil_c.pdf | Literature | M | Y | Y [c-3] | 45 | 300 | Y [c-1] | N | N |  | e-w | NA | N | Y [c-2] | NA | Y | DRAM DDR3 [c-1] p.43-44 + p.54 Tabelle 30 [c-2] Boyd, Williams, Samsung [c-3] Tabelle 31 p.55 gives energy for the BE but very low. See Tabelle 26 and Tabelle 27 p. 51: 25-37% contribution. | 17.208
Life-Cycle Assessment of Semiconductors | Boyd | 2012 | http://link.springer.com/10.1007/978-1-4419-9988-14 | Literature | M | Y | Y [c-3] | 250 | 300 | Y | Y | Y |  | cf-e | hybrid | Y | Y [c-2] | Y | Y [c-1] | [c-1] Normalization is given in MJ/OS, normalization to MJ/cm^2 is described on "Boyd details" sheet [c-2] Mainly from Krishnan (2008) and Murphy (2003) [c-3] Die packaging is considered see p.38 BUT we cannot find the data associated with the back-end. | 35.6
The global energy footprint of information and communication technology electronics in connected Internet-of-Things devices | Das | 2020 | https://doi.org/10.1016/j.segan.2020.100408 | Literature | M | NA | NA | 57 | NA | NA | NA | NA | NA | e | eio | NA | Y [c-1] | NA | NA [c-2] | [c-1] Explicitely extracted from GaBi [c-2] normalization per mm2 of package rather than per mm2 of chip | 21
The global energy footprint of information and communication technology electronics in connected Internet-of-Things devices | Das | 2020 | https://doi.org/10.1016/j.segan.2020.100408 | Literature | M | NA | NA | 57 | NA | NA | NA | NA | NA | e | eio | NA | Y [c-1] | NA | NA [c-2] | [c-1] Explicitely extracted from GaBi [c-2] normalization per mm2 of package rather than per mm2 of chip | 31
The global energy footprint of information and communication technology electronics in connected Internet-of-Things devices | Das | 2020 | https://doi.org/10.1016/j.segan.2020.100409 | Literature | M | NA | NA | 57 | NA | NA | NA | NA | NA | e | eio | NA | Y [c-1] | NA | NA [c-2] | [c-1] Explicitely extracted from GaBi [c-2] normalization per mm2 of package rather than per mm2 of chip | 18
The global energy footprint of information and communication technology electronics in connected Internet-of-Things devices | Das | 2020 | https://doi.org/10.1016/j.segan.2020.100410 | Literature | NA | NA | NA | 250 | NA | NA | NA | NA | NA | e | eio | NA | Y [c-1] | NA | NA [c-2] | [c-1] Explicitely extracted from GaBi [c-2] normalization per mm2 of package rather than per mm2 of chip | 36
The global energy footprint of information and communication technology electronics in connected Internet-of-Things devices | Das | 2020 | https://doi.org/10.1016/j.segan.2020.100411 | Literature | NA | NA | NA | 250 | NA | NA | NA | NA | NA | e | eio | NA | Y [c-1] | NA | NA [c-2] | [c-1] Explicitely extracted from GaBi [c-2] normalization per mm2 of package rather than per mm2 of chip | 1.9
The global energy footprint of information and communication technology electronics in connected Internet-of-Things devices | Das | 2020 | https://doi.org/10.1016/j.segan.2020.100412 | Literature | NA | NA | NA | 250 | NA | NA | NA | NA | NA | e | eio | NA | Y [c-1] | NA | NA [c-2] | [c-1] Explicitely extracted from GaBi [c-2] normalization per mm2 of package rather than per mm2 of chip | 6.8
The global energy footprint of information and communication technology electronics in connected Internet-of-Things devices | Das | 2020 | https://doi.org/10.1016/j.segan.2020.100413 | Literature | M | NA | NA | 57 | NA | NA | NA | NA | NA | e | eio | NA | Y [c-1] | NA | NA [c-2] | [c-1] Explicitely extracted from GaBi [c-2] normalization per mm2 of package rather than per mm2 of chip | 4.7778
The global energy footprint of information and communication technology electronics in connected Internet-of-Things devices | Das | 2020 | https://doi.org/10.1016/j.segan.2020.100414 | Literature | M | NA | NA | 57 | NA | NA | NA | NA | NA | e | eio | NA | Y [c-1] | NA | NA [c-2] | [c-1] Explicitely extracted from GaBi [c-2] normalization per mm2 of package rather than per mm2 of chip | 27.7008
The global energy footprint of information and communication technology electronics in connected Internet-of-Things devices | Das | 2020 | https://doi.org/10.1016/j.segan.2020.100415 | Literature | M | NA | NA | 45 | NA | NA | NA | NA | NA | e | eio | NA | Y [c-1] | NA | NA [c-2] | [c-1] Explicitely extracted from GaBi [c-2] normalization per mm2 of package rather than per mm2 of chip | 12.1364
The global energy footprint of information and communication technology electronics in connected Internet-of-Things devices | Das | 2020 | https://doi.org/10.1016/j.segan.2020.100416 | Literature | M | NA | NA | 45 | NA | NA | NA | NA | NA | e | eio | NA | Y [c-1] | NA | NA [c-2] | [c-1] Explicitely extracted from GaBi [c-2] normalization per mm2 of package rather than per mm2 of chip | 30.7
The global energy footprint of information and communication technology electronics in connected Internet-of-Things devices | Das | 2020 | https://doi.org/10.1016/j.segan.2020.100417 | Literature | L | NA | NA | 130 | NA | NA | NA | NA | NA | e | eio | NA | Y [c-1] | NA | NA [c-2] | [c-1] Explicitely extracted from GaBi [c-2] normalization per mm2 of package rather than per mm2 of chip | 4.56
The global energy footprint of information and communication technology electronics in connected Internet-of-Things devices | Das | 2020 | https://doi.org/10.1016/j.segan.2020.100418 | Literature | L | NA | NA | 130 | NA | NA | NA | NA | NA | e | eio | NA | Y [c-1] | NA | NA [c-2] | [c-1] Explicitely extracted from GaBi [c-2] normalization per mm2 of package rather than per mm2 of chip | 32.8061
The global energy footprint of information and communication technology electronics in connected Internet-of-Things devices | Das | 2020 | https://doi.org/10.1016/j.segan.2020.100419 | Literature | L,M | NA | NA | NA | NA | NA | NA | NA | NA | e | eio | NA | Y [c-1] | NA | NA [c-2] | [c-1] Explicitely extracted from GaBi [c-2] normalization per mm2 of package rather than per mm2 of chip | 38
The global energy footprint of information and communication technology electronics in connected Internet-of-Things devices | Das | 2020 | https://doi.org/10.1016/j.segan.2020.100420 | Literature | M | NA | NA | NA | NA | NA | NA | NA | NA | e | eio | NA | Y [c-1] | NA | NA [c-2] | [c-1] Explicitely extracted from GaBi [c-2] normalization per mm2 of package rather than per mm2 of chip | 30
The global energy footprint of information and communication technology electronics in connected Internet-of-Things devices | Das | 2020 | https://doi.org/10.1016/j.segan.2020.100421 | Literature | M | NA | NA | NA | NA | NA | NA | NA | NA | e | eio | NA | Y [c-1] | NA | NA [c-2] | [c-1] Explicitely extracted from GaBi [c-2] normalization per mm2 of package rather than per mm2 of chip | 31
Life Cycle Assessment of a Smartphone | Ercan | 2016 | http://www.atlantis-press.com/php/paper-details.php?id=25860375 | Literature | M | Y | Y | NA | NA | Y | Y | Y | NA | cf-e | NA | Y [c-1] | N [c-1] | N | Y | Average electricity consumption for processors and ASICs for the smartphone assessed [c-1] Based on a mix of Ericsson private data, Sony data & GaBi results | 18
Sustainable IC design and fabrication | Kline | 2017 | https://doi.org/10.1109/IGCC.2017.8323572 | Literature | L, M | NA | NA | 350 | 200 | NA | NA | NA | NA | cf-e | pb | NA | Y [c-1] | NA | NA | [c-1] Murphy (2003) + Apple (2015) | 95.59
Sustainable IC design and fabrication | Kline | 2017 | https://doi.org/10.1109/IGCC.2017.8323573 | Literature | L, M | NA | NA | 250 | 200 | NA | NA | NA | NA | cf-e | pb | NA | Y [c-1] | NA | NA | [c-1] Murphy (2003) + Apple (2015) | 75.78
Sustainable IC design and fabrication | Kline | 2017 | https://doi.org/10.1109/IGCC.2017.8323574 | Literature | L, M | NA | NA | 180 | 200 | NA | NA | NA | NA | cf-e | pb | NA | Y [c-1] | NA | NA | [c-1] Murphy (2003) + Apple (2015) | 70.63
Sustainable IC design and fabrication | Kline | 2017 | https://doi.org/10.1109/IGCC.2017.8323575 | Literature | L, M | NA | NA | 130 | 200 | NA | NA | NA | NA | cf-e | pb | NA | Y [c-1] | NA | NA | [c-1] Murphy (2003) + Apple (2015) | 55.8
Sustainable IC design and fabrication | Kline | 2017 | https://doi.org/10.1109/IGCC.2017.8323576 | Literature | L, M | NA | NA | 90 | 200 | NA | NA | NA | NA | cf-e | pb | NA | Y [c-1] | NA | NA | [c-1] Murphy (2003) + Apple (2015) | 60.6
Sustainable IC design and fabrication | Kline | 2017 | https://doi.org/10.1109/IGCC.2017.8323577 | Literature | L, M | NA | NA | 65 | 200 | NA | NA | NA | NA | cf-e | pb | NA | Y [c-1] | NA | NA | [c-1] Murphy (2003) + Apple (2015) | 65.66
Sustainable IC design and fabrication | Kline | 2017 | https://doi.org/10.1109/IGCC.2017.8323578 | Literature | L, M | NA | NA | 45 | 200 | NA | NA | NA | NA | cf-e | pb | NA | Y [c-1] | NA | NA | [c-1] Murphy (2003) + Apple (2015) | 80.67
Environmental Implications of Product Servicising. The Case of Outsourced Computing Utilities | Plepys | 1983 | https://citeseerx.ist.psu.edu/viewdoc/download?doi=10.1.1.118.6922&rep=rep1&type=pdf | Industry | mix | Y | NA | mix | 100 | NA | NA | NA | US | e-w | NA | Y | N | N | Y | Data from industry but only available in the literature thanks to Plepys (2004). | 33.6145
Environmental Implications of Product Servicising. The Case of Outsourced Computing Utilities | Plepys | 1984 | https://citeseerx.ist.psu.edu/viewdoc/download?doi=10.1.1.118.6922&rep=rep1&type=pdf | Industry | mix | Y | NA | mix | 200 | NA | NA | NA | GLO | e-w | NA | Y | N | N | Y | Data from industry but only available in the literature thanks to Plepys (2004). | 35.3494
Environmental Implications of Product Servicising. The Case of Outsourced Computing Utilities | Plepys | 1988 | https://citeseerx.ist.psu.edu/viewdoc/download?doi=10.1.1.118.6922&rep=rep1&type=pdf | Industry | mix | Y | NA | mix | 150 | NA | NA | NA | GLO | e-w | NA | Y | N | N | Y | Data from industry but only available in the literature thanks to Plepys (2004). | 20.1687
Environmental Implications of Product Servicising. The Case of Outsourced Computing Utilities | Plepys | 1993 | https://citeseerx.ist.psu.edu/viewdoc/download?doi=10.1.1.118.6922&rep=rep1&type=pdf | Industry | mix | Y | NA | mix | 150 | NA | NA | NA | GLO | e-w | NA | Y | N | N | Y | Data from industry but only available in the literature thanks to Plepys (2004). | 14.4217
Environmental Implications of Product Servicising. The Case of Outsourced Computing Utilities | Plepys | 1993 | https://citeseerx.ist.psu.edu/viewdoc/download?doi=10.1.1.118.6922&rep=rep1&type=pdf | Industry | mix | Y | NA | mix | 150 | NA | NA | NA | GLO | e-w | NA | Y | N | N | Y | Data from industry but only available in the literature thanks to Plepys (2004). | 17.7831
Environmental Implications of Product Servicising. The Case of Outsourced Computing Utilities | Plepys | 1994 | https://citeseerx.ist.psu.edu/viewdoc/download?doi=10.1.1.118.6922&rep=rep1&type=pdf | Industry | mix | Y | NA | mix | 150 | NA | NA | NA | GLO | e-w | NA | Y | N | N | Y | Data from industry but only available in the literature thanks to Plepys (2004). | 16.5904
Environmental Implications of Product Servicising. The Case of Outsourced Computing Utilities | Plepys | 1994 | https://citeseerx.ist.psu.edu/viewdoc/download?doi=10.1.1.118.6922&rep=rep1&type=pdf | Industry | mix | Y | NA | mix | 150 | NA | NA | NA | EU | e-w | NA | Y | N | N | Y | Data from industry but only available in the literature thanks to Plepys (2004). | 10.4096
Environmental Implications of Product Servicising. The Case of Outsourced Computing Utilities | Plepys | 1995 | https://citeseerx.ist.psu.edu/viewdoc/download?doi=10.1.1.118.6922&rep=rep1&type=pdf | Industry | mix | Y | NA | mix | NA | NA | NA | NA | JAPAN | e-w | NA | Y | N | N | Y | Data from industry but only available in the literature thanks to Plepys (2004). | 15.6145
Environmental Implications of Product Servicising. The Case of Outsourced Computing Utilities | Plepys | 1995 | https://citeseerx.ist.psu.edu/viewdoc/download?doi=10.1.1.118.6922&rep=rep1&type=pdf | Industry | mix | Y | NA | mix | NA | NA | NA | NA | JAPAN | e-w | NA | Y | N | N | Y | Data from industry but only available in the literature thanks to Plepys (2004). | 15.2892
Environmental Implications of Product Servicising. The Case of Outsourced Computing Utilities | Plepys | 1997 | https://citeseerx.ist.psu.edu/viewdoc/download?doi=10.1.1.118.6922&rep=rep1&type=pdf | Industry | mix | Y | NA | mix | 150 | NA | NA | NA | EU | e-w | NA | Y | N | N | Y | Data from industry but only available in the literature thanks to Plepys (2004). | 5.5301
Environmental Implications of Product Servicising. The Case of Outsourced Computing Utilities | Plepys | 1997 | https://citeseerx.ist.psu.edu/viewdoc/download?doi=10.1.1.118.6922&rep=rep1&type=pdf | Industry | mix | Y | NA | mix | 150 | NA | NA | NA | EU | e-w | NA | Y | N | N | Y | Data from industry but only available in the literature thanks to Plepys (2004). | 9.759
Environmental Implications of Product Servicising. The Case of Outsourced Computing Utilities | Plepys | 1997 | https://citeseerx.ist.psu.edu/viewdoc/download?doi=10.1.1.118.6922&rep=rep1&type=pdf | Industry | mix | Y | NA | mix | 200 | NA | NA | NA | GLO | e-w | NA | Y | N | N | Y | Data from industry but only available in the literature thanks to Plepys (2004). | 15.1807
Environmental Implications of Product Servicising. The Case of Outsourced Computing Utilities | Plepys | 1997 | https://citeseerx.ist.psu.edu/viewdoc/download?doi=10.1.1.118.6922&rep=rep1&type=pdf | Industry | mix | Y | NA | mix | 200 | NA | NA | NA | GLO | e-w | NA | Y | N | N | Y | Data from industry but only available in the literature thanks to Plepys (2004). | 19.1928
Environmental Implications of Product Servicising. The Case of Outsourced Computing Utilities | Plepys | 1997 | https://citeseerx.ist.psu.edu/viewdoc/download?doi=10.1.1.118.6922&rep=rep1&type=pdf | Industry | mix | Y | NA | mix | NA | NA | NA | NA | GLO | e-w | NA | Y | N | N | Y | Data from industry but only available in the literature thanks to Plepys (2004). | 8.6747
Environmental Implications of Product Servicising. The Case of Outsourced Computing Utilities | Plepys | 1997 | https://citeseerx.ist.psu.edu/viewdoc/download?doi=10.1.1.118.6922&rep=rep1&type=pdf | Industry | mix | Y | NA | mix | NA | NA | NA | NA | GLO | e-w | NA | Y | N | N | Y | Data from industry but only available in the literature thanks to Plepys (2004). | 17.3494
Environmental Implications of Product Servicising. The Case of Outsourced Computing Utilities | Plepys | 1998 | https://citeseerx.ist.psu.edu/viewdoc/download?doi=10.1.1.118.6922&rep=rep1&type=pdf | Industry | mix | Y | NA | mix | NA | NA | NA | NA | GLO | e-w | NA | Y | N | N | Y | Data from industry but only available in the literature thanks to Plepys (2004). | 12.4699
Environmental Implications of Product Servicising. The Case of Outsourced Computing Utilities | Plepys | 1998 | https://citeseerx.ist.psu.edu/viewdoc/download?doi=10.1.1.118.6922&rep=rep1&type=pdf | Industry | mix | Y | NA | mix | 200 | NA | NA | NA | TAIWAN | e-w | NA | Y | N | N | Y | Data from industry but only available in the literature thanks to Plepys (2004). | 16.9157
Environmental Implications of Product Servicising. The Case of Outsourced Computing Utilities | Plepys | 1996 | https://citeseerx.ist.psu.edu/viewdoc/download?doi=10.1.1.118.6922&rep=rep1&type=pdf | Industry | mix | Y | NA | mix | 200 | NA | NA | NA | GLO | e-w | NA | Y | N | N | Y | Data from industry but only available in the literature thanks to Plepys (2004). | 16.4819
Environmental Implications of Product Servicising. The Case of Outsourced Computing Utilities | Plepys | 1999 | https://citeseerx.ist.psu.edu/viewdoc/download?doi=10.1.1.118.6922&rep=rep1&type=pdf | Industry | mix | Y | NA | mix | 200 | NA | NA | NA | TAIWAN | e-w | NA | Y | N | N | Y | Data from industry but only available in the literature thanks to Plepys (2004). | 14.6386
Environmental Implications of Product Servicising. The Case of Outsourced Computing Utilities | Plepys | 2000 | https://citeseerx.ist.psu.edu/viewdoc/download?doi=10.1.1.118.6922&rep=rep1&type=pdf | Industry | mix | Y | NA | mix | 200 | NA | NA | NA | TAIWAN | e-w | NA | Y | N | N | Y | Data from industry but only available in the literature thanks to Plepys (2004). | 13.3373
Environmental Implications of Product Servicising. The Case of Outsourced Computing Utilities | Plepys | 2000 | https://citeseerx.ist.psu.edu/viewdoc/download?doi=10.1.1.118.6922&rep=rep1&type=pdf | Industry | mix | Y | NA | mix | 200 | NA | NA | NA | TAIWAN | e-w | NA | Y | N | N | Y | Data from industry but only available in the literature thanks to Plepys (2004). | 12.9036
Environmental Implications of Product Servicising. The Case of Outsourced Computing Utilities | Plepys | 2001 | https://citeseerx.ist.psu.edu/viewdoc/download?doi=10.1.1.118.6922&rep=rep1&type=pdf | Industry | mix | Y | NA | mix | 300 | NA | NA | NA | GLO | e-w | NA | Y | N | N | Y | Data from industry but only available in the literature thanks to Plepys (2004). | 21.4699
Environmental Implications of Product Servicising. The Case of Outsourced Computing Utilities | Plepys | 2002 | https://citeseerx.ist.psu.edu/viewdoc/download?doi=10.1.1.118.6922&rep=rep1&type=pdf | Industry | mix | Y | NA | mix | 300 | NA | NA | NA | TAIWAN | e-w | NA | Y | N | N | Y | Data from industry but only available in the literature thanks to Plepys (2004). | 5.4217
Environmental Implications of Product Servicising. The Case of Outsourced Computing Utilities | Plepys | 2002 | https://citeseerx.ist.psu.edu/viewdoc/download?doi=10.1.1.118.6922&rep=rep1&type=pdf | Industry | mix | Y | NA | mix | 300 | NA | NA | NA | TAIWAN | e-w | NA | Y | N | N | Y | Data from industry but only available in the literature thanks to Plepys (2004). | 7.5904
Environmental Implications of Product Servicising. The Case of Outsourced Computing Utilities | Plepys | 2002 | https://citeseerx.ist.psu.edu/viewdoc/download?doi=10.1.1.118.6922&rep=rep1&type=pdf | Industry | mix | Y | NA | mix | 300 | NA | NA | NA | TAIWAN | e-w | NA | Y | N | N | Y | Data from industry but only available in the literature thanks to Plepys (2004). | 19.9518
Environmental Implications of Product Servicising. The Case of Outsourced Computing Utilities | Plepys | 2002 | https://citeseerx.ist.psu.edu/viewdoc/download?doi=10.1.1.118.6922&rep=rep1&type=pdf | Industry | mix | Y | NA | mix | 100 | NA | NA | NA | GLO | e-w | NA | Y | N | N | Y | Data from industry but only available in the literature thanks to Plepys (2004). | 54.9759
Environmental Implications of Product Servicising. The Case of Outsourced Computing Utilities | Plepys | 2002 | https://citeseerx.ist.psu.edu/viewdoc/download?doi=10.1.1.118.6922&rep=rep1&type=pdf | Industry | mix | Y | NA | mix | 200 | NA | NA | NA | GLO | e-w | NA | Y | N | N | Y | Data from industry but only available in the literature thanks to Plepys (2004). | 37.0843
Environmental Implications of Product Servicising. The Case of Outsourced Computing Utilities | Plepys | 2003 | https://citeseerx.ist.psu.edu/viewdoc/download?doi=10.1.1.118.6922&rep=rep1&type=pdf | Industry | mix | Y | NA | mix | 100 | NA | NA | NA | GLO | e-w | NA | Y | N | N | Y | Data from industry but only available in the literature thanks to Plepys (2004). | 56.0602
Environmental Implications of Product Servicising. The Case of Outsourced Computing Utilities | Plepys | 2003 | https://citeseerx.ist.psu.edu/viewdoc/download?doi=10.1.1.118.6922&rep=rep1&type=pdf | Industry | mix | Y | NA | mix | 200 | NA | NA | NA | GLO | e-w | NA | Y | N | N | Y | Data from industry but only available in the literature thanks to Plepys (2004). | 19.4096
Life Cycle Assessment of a Smartphone | Ercan | 1995 | https://download.atlantis-press.com/article/25860375.pdf | Industry | mix | Y | NA | NA | NA | N [c-1] | NA | NA | NA | cf-e | NA | Y | N | N | Y | Publication date of the paper : 2016 [c-1] Both values are given in the paper: with and without yields: so both are reported here but in different lines as the scope is not the same | 21.6867
Life Cycle Assessment of a Smartphone | Ercan | 1995 | https://download.atlantis-press.com/article/25860375.pdf | Industry | mix | Y | NA | NA | NA | N [c-1] | NA | NA | NA | cf-e | NA | Y | N | N | Y | Publication date of the paper : 2016 [c-1] Both values are given in the paper: with and without yields: so both are reported here but in different lines as the scope is not the same | 43.3735
Life Cycle Assessment of a Smartphone | Ercan | 1995 | https://download.atlantis-press.com/article/25860375.pdf | Industry | mix | Y | NA | NA | NA | Y | NA | NA | NA | cf-e | NA | Y | N | N | Y | Publication date of the paper : 2016 | 32.5301
Economic-balance hybrid LCA extended with uncertainty analysis: case study of a laptop computer | Deng | 2006 | https://doi.org/10.1016/j.jclepro.2011.03.004 | Industry | mix | Y | NA | NA | NA | NA | NA | N | USA | e | eio | Y | N | N | Y | Publication date of the paper : 2011 | 18
Economic-balance hybrid LCA extended with uncertainty analysis: case study of a laptop computer | Deng | 2002 | https://doi.org/10.1016/j.jclepro.2011.03.005 | Industry | mix | Y | NA | NA | NA | NA | NA | N | USA | e | eio | Y | N | N | Y | Publication date of the paper : 2011 | 23
Economic-balance hybrid LCA extended with uncertainty analysis: case study of a laptop computer | Deng | 1999 | https://doi.org/10.1016/j.jclepro.2011.03.006 | Industry | mix | Y | NA | NA | NA | NA | NA | N | JAPAN | e | eio | Y | N | N | Y | Publication date of the paper : 2011 | 14
Economic-balance hybrid LCA extended with uncertainty analysis: case study of a laptop computer | Deng | 2005 | https://doi.org/10.1016/j.jclepro.2011.03.007 | Industry | mix | Y | NA | NA | NA | NA | NA | N | JAPAN | e | eio | Y | N | N | Y | Publication date of the paper : 2011 | 15
The 1.7 KilogramMicrochip: Energy and Material Use inthe Production of Semiconductor Devices | Williams | 2002 | https://doi.org/10.1021/es025643o | Literature | M | Y | Y | NA | 200 | Y | NA | Y | GLO [c-1] | e-w | pb | N | Y | Y | Y | [c-1] see p.5509 | 25.6687
The 1.7 KilogramMicrochip: Energy and Material Use inthe Production of Semiconductor Devices | Williams | 1999 | https://doi.org/10.1021/es025643o | Industry | mix | Y | NA | NA | 150 | NA | NA | N | USA | e | eio | Y | N | N | Y |  | 16.4819
The 1.7 KilogramMicrochip: Energy and Material Use inthe Production of Semiconductor Devices | Williams | 1997 | https://doi.org/10.1021/es025643o | Industry | mix | Y | NA | NA | 150 | NA | NA | N | JAPAN | e | eio | Y | N | N | Y |  | 15.6145
The 1.7 KilogramMicrochip: Energy and Material Use inthe Production of Semiconductor Devices | Williams | 1997 | https://doi.org/10.1021/es025643o | Industry | mix | Y | NA | NA | 150 | NA | NA | N | JAPAN | e | eio | Y | N | N | Y |  | 17.3494
A Hybrid Life Cycle Inventory of Nano-Scale Semiconductor Manufacturing | Krishnan | 2008 | https://pubs.acs.org/doi/abs/10.1021/es071174k | Literature | L | Y | N | 130 | 300 | Y | Y | Y | USA | e | hybrid | Y | N | Y | Y |  | 26.8312
Measures and trends in energy use of semiconductor manufacturing | Deng | 2005 | https://doi.org/10.1109/ISEE.2008.4562888 | Industry | L | Y | N | NA | NA | Y [c-0] | NA | N | USA | e | eio | Y | N | N | Y | Publication date of the paper : 2008 Reported for ASM [c-0] Table 2 | 15.8313
Measures and trends in energy use of semiconductor manufacturing | Deng | 2004 | https://doi.org/10.1109/ISEE.2008.4562889 | Industry | L | Y | N | NA | NA | Y [c-0] | NA | N | USA | e | eio | Y | N | N | Y | Publication date of the paper : 2008 Reported for ASM [c-0] Table 2 | 15.3976
Measures and trends in energy use of semiconductor manufacturing | Deng | 2003 | https://doi.org/10.1109/ISEE.2008.4562890 | Industry | L | Y | N | NA | NA | Y [c-0] | NA | N | USA | e | eio | Y | N | N | Y | Publication date of the paper : 2008 Reported for ASM [c-0] Table 2 | 19.4096
Measures and trends in energy use of semiconductor manufacturing | Deng | 2002 | https://doi.org/10.1109/ISEE.2008.4562891 | Industry | L | Y | N | NA | NA | Y [c-0] | NA | N | USA | e | eio | Y | N | N | Y | Publication date of the paper : 2008 Reported for ASM [c-0] Table 2 | 19.8434
Measures and trends in energy use of semiconductor manufacturing | Deng | 2001 | https://doi.org/10.1109/ISEE.2008.4562892 | Industry | L | Y | N | NA | NA | Y [c-0] | NA | N | USA | e | eio | Y | N | N | Y | Publication date of the paper : 2008 Reported for ASM [c-0] Table 2 | 18.759
Measures and trends in energy use of semiconductor manufacturing | Deng | 2000 | https://doi.org/10.1109/ISEE.2008.4562893 | Industry | L | Y | N | NA | NA | Y [c-0] | NA | N | USA | e | eio | Y | N | N | Y | Publication date of the paper : 2008 Reported for ASM [c-0] Table 2 | 13.3373
Measures and trends in energy use of semiconductor manufacturing | Deng | 1999 | https://doi.org/10.1109/ISEE.2008.4562894 | Industry | L | Y | N | NA | NA | Y [c-0] | NA | N | USA | e | eio | Y | N | N | Y | Publication date of the paper : 2008 Reported for ASM [c-0] Table 2 | 15.7229
Measures and trends in energy use of semiconductor manufacturing | Deng | 1998 | https://doi.org/10.1109/ISEE.2008.4562895 | Industry | L | Y | N | NA | NA | Y [c-0] | NA | N | USA | e | eio | Y | N | N | Y | Publication date of the paper : 2008 Reported for ASM [c-0] Table 2 | 18.4337
Measures and trends in energy use of semiconductor manufacturing | Deng | 1997 | https://doi.org/10.1109/ISEE.2008.4562896 | Industry | L | Y | N | NA | NA | Y [c-0] | NA | N | USA | e | eio | Y | N | N | Y | Publication date of the paper : 2008 Reported for ASM [c-0] Table 2 | 18.1084
Measures and trends in energy use of semiconductor manufacturing | Deng | 1996 | https://doi.org/10.1109/ISEE.2008.4562897 | Industry | L | Y | N | NA | NA | Y [c-0] | NA | N | USA | e | eio | Y | N | N | Y | Publication date of the paper : 2008 Reported for ASM [c-0] Table 2 | 15.8313
Measures and trends in energy use of semiconductor manufacturing | Deng | 1995 | https://doi.org/10.1109/ISEE.2008.4562898 | Industry | L | Y | N | NA | NA | Y [c-0] | NA | N | USA | e | eio | Y | N | N | Y | Publication date of the paper : 2008 Reported for ASM [c-0] Table 2 | 15.7229
Measures and trends in energy use of semiconductor manufacturing | Deng | 2004 | https://doi.org/10.1109/ISEE.2008.4562898 | Industry | L | Y | N | NA | NA | Y [c-0] | NA | N | TWN | e | eio | Y | N | N | Y | Publication date of the paper : 2008 Reported for UMC [c-0] Table 2 | 17.4578
Measures and trends in energy use of semiconductor manufacturing | Deng | 2003 | https://doi.org/10.1109/ISEE.2008.4562899 | Industry | L | Y | N | NA | NA | Y [c-0] | NA | N | TWN | e | eio | Y | N | N | Y | Publication date of the paper : 2008 Reported for UMC [c-0] Table 2 | 15.0723
Measures and trends in energy use of semiconductor manufacturing | Deng | 2002 | https://doi.org/10.1109/ISEE.2008.4562900 | Industry | L | Y | N | NA | NA | Y [c-0] | NA | N | TWN | e | eio | Y | N | N | Y | Publication date of the paper : 2008 Reported for UMC [c-0] Table 2 | 16.4819
Measures and trends in energy use of semiconductor manufacturing | Deng | 2001 | https://doi.org/10.1109/ISEE.2008.4562901 | Industry | L | Y | N | NA | NA | Y [c-0] | NA | N | TWN | e | eio | Y | N | N | Y | Publication date of the paper : 2008 Reported for UMC [c-0] Table 2 | 20.0602
Measures and trends in energy use of semiconductor manufacturing | Deng | 2000 | https://doi.org/10.1109/ISEE.2008.4562902 | Industry | L | Y | N | NA | NA | Y [c-0] | NA | N | TWN | e | eio | Y | N | N | Y | Publication date of the paper : 2008 Reported for UMC [c-0] Table 2 | 20.6024
Measures and trends in energy use of semiconductor manufacturing | Deng | 1999 | https://doi.org/10.1109/ISEE.2008.4562903 | Industry | L | Y | N | NA | NA | Y [c-0] | NA | N | TWN | e | eio | Y | N | N | Y | Publication date of the paper : 2008 Reported for UMC [c-0] Table 2 | 13.012
Measures and trends in energy use of semiconductor manufacturing | Deng | 1998 | https://doi.org/10.1109/ISEE.2008.4562904 | Industry | L | Y | N | NA | NA | Y [c-0] | NA | N | TWN | e | eio | Y | N | N | Y | Publication date of the paper : 2008 Reported for UMC [c-0] Table 2 | 13.6627
Measures and trends in energy use of semiconductor manufacturing | Deng | 1997 | https://doi.org/10.1109/ISEE.2008.4562905 | Industry | L | Y | N | NA | NA | Y [c-0] | NA | N | TWN | e | eio | Y | N | N | Y | Publication date of the paper : 2008 Reported for UMC [c-0] Table 2 | 15.1807
Measures and trends in energy use of semiconductor manufacturing | Deng | 2008 | https://doi.org/10.1109/ISEE.2008.4562905 | Industry | L | Y | N | NA | NA | Y [c-0] | NA | N | USA | e | eio | Y | N | N | Y | Publication date of the paper : 2008 Reported for US micro-statistics | 13.3373
Power consumption of semiconductor fabs in Taiwan | Hu | 1999 | https://doi.org/10.1016/S0360-5442(03)00008-2 | Industry | NA | Y | N | NA | 150-200 | NA | NA | N | TWN | e | eio | Y | N | N | Y | Publication date of the paper : 2003 | 9.3795
Power consumption of semiconductor fabs in Taiwan | Hu | 1999 | https://doi.org/10.1016/S0360-5442(03)00008-2 | Industry | NA | Y | N | NA | 150-200 | NA | NA | N | TWN | e | eio | Y | N | N | Y | Publication date of the paper : 2003 | 34.5904
Power consumption of semiconductor fabs in Taiwan | Hu | 1999 | https://doi.org/10.1016/S0360-5442(03)00008-2 | Industry | NA | Y | N | NA | 150-200 | NA | NA | N | TWN | e | eio | Y | N | N | Y | Publication date of the paper : 2003 | 15.5277
Power consumption of semiconductor fabs in Taiwan | Hu | 1997 | https://doi.org/10.1016/S0360-5442(03)00008-2 | Industry | NA | Y | N | NA | NA | NA | NA | N | USA | e | eio | Y | N | N | Y | Publication date of the paper : 2003 | 19.1928
Power consumption of semiconductor fabs in Taiwan | Hu | 1995 | https://doi.org/10.1016/S0360-5442(03)00008-2 | Industry | NA | Y | N | NA | NA | NA | NA | N | USA | e | eio | Y | N | N | Y | Publication date of the paper : 2003 | 15.2892
Power consumption of semiconductor fabs in Taiwan | Hu | 1988 | https://doi.org/10.1016/S0360-5442(03)00008-2 | Industry | NA | Y | N | NA | NA | NA | NA | N | GLO | e | eio | Y | N | N | Y | Publication date of the paper : 2003 | 20.1687
Power consumption of semiconductor fabs in Taiwan | Hu | 1984 | https://doi.org/10.1016/S0360-5442(03)00008-2 | Industry | NA | Y | N | NA | NA | NA | NA | N | USA | e | eio | Y | N | N | Y | Publication date of the paper : 2003 | 35.3494
Power consumption of semiconductor fabs in Taiwan | Hu | 1983 | https://doi.org/10.1016/S0360-5442(03)00008-2 | Industry | NA | Y | N | NA | NA | NA | NA | N | USA | e | eio | Y | N | N | Y | Publication date of the paper : 2003 | 33.6145
Semiconductors and Sustainability: Energy and Materials Use in Integrated Circuit Manufacturing | Branham | 2007 | http://hdl.handle.net/1721.1/46056 | Industry | L | Y | N | NA | NA | NA | Y | NA | UK | e-w | hybrid | Y | N [c-1] | Y | Y | Publication date of the paper : 2008 [c-1] comparison with Williams 2002 | 16.5904
Semiconductors and Sustainability: Energy and Materials Use in Integrated Circuit Manufacturing | Branham | 2007 | http://hdl.handle.net/1721.1/46057 | Industry | L | Y | N | NA | NA | NA | Y | NA | UK | e-w | hybrid | Y | N [c-1] | Y | Y | Publication date of the paper : 2008 [c-1] comparison with Williams 2002 | 19.9518
Semiconductors and Sustainability: Energy and Materials Use in Integrated Circuit Manufacturing | Branham | 2007 | http://hdl.handle.net/1721.1/46058 | Industry | L | Y | N | NA | NA | NA | Y | NA | UK | e-w | hybrid | Y | N [c-1] | Y | Y | Publication date of the paper : 2008 [c-1] comparison with Williams 2002 | 21.9036
Semiconductors and Sustainability: Energy and Materials Use in Integrated Circuit Manufacturing | Branham | 2007 | http://hdl.handle.net/1721.1/46059 | Industry | L | Y | N | NA | NA | NA | Y | NA | UK | e-w | hybrid | Y | N [c-1] | Y | Y | Publication date of the paper : 2008 [c-1] comparison with Williams 2002 | 22.988
Semiconductors and Sustainability: Energy and Materials Use in Integrated Circuit Manufacturing | Branham | 2006 | http://hdl.handle.net/1721.1/46060 | Industry | L | Y | N | NA | NA | NA | Y | NA | UK | e-w | hybrid | Y | N [c-1] | Y | Y | Publication date of the paper : 2008 [c-1] comparison with Williams 2002 | 22.1205
Semiconductors and Sustainability: Energy and Materials Use in Integrated Circuit Manufacturing | Branham | 2006 | http://hdl.handle.net/1721.1/46061 | Industry | L | Y | N | NA | NA | NA | Y | NA | UK | e-w | hybrid | Y | N [c-1] | Y | Y | Publication date of the paper : 2008 [c-1] comparison with Williams 2002 | 30.0361
Semiconductors and Sustainability: Energy and Materials Use in Integrated Circuit Manufacturing | Branham | 2006 | http://hdl.handle.net/1721.1/46062 | Industry | L | Y | N | NA | NA | NA | Y | NA | UK | e-w | hybrid | Y | N [c-1] | Y | Y | Publication date of the paper : 2008 [c-1] comparison with Williams 2002 | 29.2771
Development of Parametric Material, Energy, and Emission Inventories for Wafer Fabrication in the Semiconductor Industry | Murphy | 2002 | https://doi.org/10.1021/es034434g | Literature | L | Y | N | 130 | 150-200 | Y | N | N | USA | e | pb | Y | N | Y | N | Publication date of the paper : 2003 6-layers | 13.9593
Development of Parametric Material, Energy, and Emission Inventories for Wafer Fabrication in the Semiconductor Industry | Murphy | 2002 | https://doi.org/10.1021/es034434g | Literature | L | Y | N | 130 | 150-200 | Y | N | N | USA | e | pb | Y | N | Y | N | Publication date of the paper : 2003 8-layers | 16.8675
Comparative Assessment of Life Cycle Assessment Methods Used for Personal Computers | Yao | 2008 | https://doi.org/10.1021/es903297k | Industry | NA | Y | N | NA | NA | NA | NA | N | NA | e | eio | Y | N | N | Y | Publication date of the paper : 2010 | 11.2771
Comparative Assessment of Life Cycle Assessment Methods Used for Personal Computers | Yao | 2007 | https://doi.org/10.1021/es903297k | Industry | NA | Y | N | NA | NA | NA | NA | N | NA | e | eio | Y | N | N | Y | Publication date of the paper : 2010 | 11.2771
Comparative Assessment of Life Cycle Assessment Methods Used for Personal Computers | Yao | 2006 | https://doi.org/10.1021/es903297k | Industry | NA | Y | N | NA | NA | NA | NA | N | NA | e | eio | Y | N | N | Y | Publication date of the paper : 2010 | 13.5542
Comparative Assessment of Life Cycle Assessment Methods Used for Personal Computers | Yao | 2005 | https://doi.org/10.1021/es903297k | Industry | NA | Y | N | NA | NA | NA | NA | N | NA | e | eio | Y | N | N | Y | Publication date of the paper : 2010 | 14.747
Comparative Assessment of Life Cycle Assessment Methods Used for Personal Computers | Yao | 2004 | https://doi.org/10.1021/es903297k | Industry | NA | Y | N | NA | NA | NA | NA | N | NA | e | eio | Y | N | N | Y | Publication date of the paper : 2010 | 15.1807
Comparative Assessment of Life Cycle Assessment Methods Used for Personal Computers | Yao | 2003 | https://doi.org/10.1021/es903297k | Industry | NA | Y | N | NA | NA | NA | NA | N | NA | e | eio | Y | N | N | Y | Publication date of the paper : 2010 | 16.4819
Comparative Assessment of Life Cycle Assessment Methods Used for Personal Computers | Yao | 2002 | https://doi.org/10.1021/es903297k | Industry | NA | Y | N | NA | NA | NA | NA | N | NA | e | eio | Y | N | N | Y | Publication date of the paper : 2010 | 17.3494
Comparative Assessment of Life Cycle Assessment Methods Used for Personal Computers | Yao | 2001 | https://doi.org/10.1021/es903297k | Industry | NA | Y | N | NA | NA | NA | NA | N | NA | e | eio | Y | N | N | Y | Publication date of the paper : 2010 | 17.8916
2020 UMC Corporate Responsibility Report + 20-f Form UMC 2020 | UMC | 2020 | Link | Industry | mix [c-0] | Y | N [c-1] | mix [c-5] | mix [c-6] | NA [c-2] | Y | N [c-3] | Asia [c-4] | cf-e-w | eio | Y | N | N | N | [c-0] L, M, RF, A [c-1] UMC is a pure-play foundry, providing mostly wafers or unpackaged dies. [c-2] Even numbers provided seem to integrate yield, it is not clearly written in the report. [c-3] Scope 3 is provided, but the methodology is not described : we chose to not incorporate it in the calculation. [c-4] Mainly R.O.C, but also China, Singapour and Japan. [c-5] 500-14nm [c-6] 300-200mm | 8.3029
2019 UMC Corporate Responsibility Report + 20-f Form UMC 2019 | UMC | 2019 | Link | Industry | mix [c-0] | Y | N [c-1] | mix [c-5] | mix [c-6] | NA [c-2] | Y | N [c-3] | Asia [c-4] | cf-e-w | eio | Y | N | N | N | [c-0] L, M, RF, A [c-1] UMC is a pure-play foundry, providing mostly wafers or unpackaged dies. [c-2] Even numbers provided seem to integrate yield, it is not clearly written in the report. [c-3] Scope 3 is provided, but the methodology is not described : we chose to not incorporate it in the calculation. [c-4] Mainly R.O.C, but also China, Singapour and Japan. [c-5] 500-14nm [c-6] 300-200mm | 10.7804
2018 UMC Corporate Responsibility Report + 20-f Form UMC 2018 | UMC | 2018 | Link | Industry | mix [c-0] | Y | N [c-1] | mix [c-5] | mix [c-6] | NA [c-2] | Y | N [c-3] | Asia [c-4] | cf-e-w | eio | Y | N | N | N | [c-0] L, M, RF, A [c-1] UMC is a pure-play foundry, providing mostly wafers or unpackaged dies. [c-2] Even numbers provided seem to integrate yield, it is not clearly written in the report. [c-3] Scope 3 is provided, but the methodology is not described : we chose to not incorporate it in the calculation. [c-4] Mainly R.O.C, but also China, Singapour and Japan. [c-5] 500-14nm [c-6] 300-200mm | 10.1695
2017 UMC Corporate Responsibility Report + 20-f Form UMC 2017 | UMC | 2017 | Link | Industry | mix [c-0] | Y | N [c-1] | mix [c-5] | mix [c-6] | NA [c-2] | Y | N [c-3] | Asia [c-4] | cf-e-w | eio | Y | N | N | N | [c-0] L, M, RF, A [c-1] UMC is a pure-play foundry, providing mostly wafers or unpackaged dies. [c-2] Even numbers provided seem to integrate yield, it is not clearly written in the report. [c-3] Scope 3 is provided, but the methodology is not described : we chose to not incorporate it in the calculation. [c-4] Mainly R.O.C, but also China, Singapour and Japan. [c-5] 500-14nm [c-6] 300-200mm | 10.5734
2016 UMC Corporate Responsibility Report + 20-f Form UMC 2016 | UMC | 2016 | Link | Industry | mix [c-0] | Y | N [c-1] | mix [c-5] | mix [c-6] | NA [c-2] | Y | N [c-3] | Asia [c-4] | cf-e-w | eio | Y | N | N | N | [c-0] L, M, RF, A [c-1] UMC is a pure-play foundry, providing mostly wafers or unpackaged dies. [c-2] Even numbers provided seem to integrate yield, it is not clearly written in the report. [c-3] Scope 3 is provided, but the methodology is not described : we chose to not incorporate it in the calculation. [c-4] Mainly R.O.C, but also China, Singapour and Japan. [c-5] 500-14nm [c-6] 300-200mm | 10.6741
2015 UMC Corporate Responsibility Report + 20-f Form UMC 2015 | UMC | 2015 | Link | Industry | mix [c-0] | Y | N [c-1] | mix [c-5] | mix [c-6] | NA [c-2] | Y | N [c-3] | Asia [c-4] | cf-e-w | eio | Y | N | N | N | [c-0] L, M, RF, A [c-1] UMC is a pure-play foundry, providing mostly wafers or unpackaged dies. [c-2] Even numbers provided seem to integrate yield, it is not clearly written in the report. [c-3] Scope 3 is provided, but the methodology is not described : we chose to not incorporate it in the calculation. [c-4] Mainly R.O.C, but also China, Singapour and Japan. [c-5] 500-14nm [c-6] 300-200mm | 11.2173
2014 UMC Corporate Responsibility Report + 20-f Form UMC 2014 | UMC | 2014 | Link | Industry | mix [c-0] | Y | N [c-1] | mix [c-5] | mix [c-6] | NA [c-2] | Y | N [c-3] | Asia [c-4] | cf-e-w | eio | Y | N | N | N | [c-0] L, M, RF, A [c-1] UMC is a pure-play foundry, providing mostly wafers or unpackaged dies. [c-2] Even numbers provided seem to integrate yield, it is not clearly written in the report. [c-3] Scope 3 is provided, but the methodology is not described : we chose to not incorporate it in the calculation. [c-4] Mainly R.O.C, but also China, Singapour and Japan. [c-5] 500-14nm [c-6] 300-200mm | 11.9999
2013 UMC Corporate Responsibility Report + 20-f Form UMC 2013 | UMC | 2013 | Link | Industry | mix [c-0] | Y | N [c-1] | mix [c-5] | mix [c-6] | NA [c-2] | Y | N [c-3] | Asia [c-4] | cf-e-w | eio | Y | N | N | N | [c-0] L, M, RF, A [c-1] UMC is a pure-play foundry, providing mostly wafers or unpackaged dies. [c-2] Even numbers provided seem to integrate yield, it is not clearly written in the report. [c-3] Scope 3 is provided, but the methodology is not described : we chose to not incorporate it in the calculation. [c-4] Mainly R.O.C, but also China, Singapour and Japan. [c-5] 500-14nm [c-6] 300-200mm | 12.4005
2012 UMC Corporate Responsibility Report + 20-f Form UMC 2012 | UMC | 2012 | Link | Industry | mix [c-0] | Y | N [c-1] | mix [c-5] | mix [c-6] | NA [c-2] | Y | N [c-3] | Asia [c-4] | cf-e-w | eio | Y | N | N | N | [c-0] L, M, RF, A [c-1] UMC is a pure-play foundry, providing mostly wafers or unpackaged dies. [c-2] Even numbers provided seem to integrate yield, it is not clearly written in the report. [c-3] Scope 3 is provided, but the methodology is not described : we chose to not incorporate it in the calculation. [c-4] Mainly R.O.C, but also China, Singapour and Japan. [c-5] 500-14nm [c-6] 300-200mm | 13.276
2011 UMC Corporate Responsibility Report + 20-f Form UMC 2011 | UMC | 2011 | Link | Industry | mix [c-0] | Y | N [c-1] | mix [c-5] | mix [c-6] | NA [c-2] | Y | N [c-3] | Asia [c-4] | cf-e-w | eio | Y | N | N | N | [c-0] L, M, RF, A [c-1] UMC is a pure-play foundry, providing mostly wafers or unpackaged dies. [c-2] Even numbers provided seem to integrate yield, it is not clearly written in the report. [c-3] Scope 3 is provided, but the methodology is not described : we chose to not incorporate it in the calculation. [c-4] Mainly R.O.C, but also China, Singapour and Japan. [c-5] 500-14nm [c-6] 300-200mm | 13.251
TSMC Corporate Social Responsibility Report 2020 + 20-f form TSMC 2020 | TSMC | 2020 | Link | Industry | mix [c-0] | Y | N [c-1] | mix [c-5] | mix [c-6] | NA [c-2] | Y | N [c-3] | Asia [c-4] | cf-e-w | eio | Y | N | N | N | [c-0] L, M, RF, A [c-1] TSMC is a pure-play foundry, provided numbers includes wafers or unpackaged dies. [c-2] Even numbers provided seem to integrate yield, it is not clearly written in the report. [c-3] Scope 3 is provided, but the methodology is not described : we chose to not incorporate it in the calculation. [c-4] Mainly R.O.C, but also USA and China [c-5] 3000 - 5 [c-6] 300-200-100mm | 17.2672
TSMC Corporate Social Responsibility Report 2019 + 20-f form TSMC 2019 | TSMC | 2019 | Link | Industry | mix [c-0] | Y | N [c-1] | mix [c-5] | mix [c-6] | NA [c-2] | Y | N [c-3] | Asia [c-4] | cf-e-w | eio | Y | N | N | N | [c-0] L, M, RF, A [c-1] TSMC is a pure-play foundry, provided numbers includes wafers or unpackaged dies. [c-2] Even numbers provided seem to integrate yield, it is not clearly written in the report. [c-3] Scope 3 is provided, but the methodology is not described : we chose to not incorporate it in the calculation. [c-4] Mainly R.O.C, but also USA and China [c-5] 3000 - 5 [c-6] 300-200-100mm | 15.4628
TSMC Corporate Social Responsibility Report 2018 + 20-f form TSMC 2018 | TSMC | 2018 | Link | Industry | mix [c-0] | Y | N [c-1] | mix [c-5] | mix [c-6] | NA [c-2] | Y | N [c-3] | Asia [c-4] | cf-e-w | eio | Y | N | N | N | [c-0] L, M, RF, A [c-1] TSMC is a pure-play foundry, provided numbers includes wafers or unpackaged dies. [c-2] Even numbers provided seem to integrate yield, it is not clearly written in the report. [c-3] Scope 3 is provided, but the methodology is not described : we chose to not incorporate it in the calculation. [c-4] Mainly R.O.C, but also USA and China [c-5] 3000 - 7 [c-6] 300-200-100mm | 14.5389
TSMC Corporate Social Responsibility Report 2017 + 20-f form TSMC 2017 | TSMC | 2017 | Link | Industry | mix [c-0] | Y | N [c-1] | mix [c-5] | mix [c-6] | NA [c-2] | Y | N [c-3] | Asia [c-4] | cf-e-w | eio | Y | N | N | N | [c-0] L, M, RF, A [c-1] TSMC is a pure-play foundry, provided numbers includes wafers or unpackaged dies. [c-2] Even numbers provided seem to integrate yield, it is not clearly written in the report. [c-3] Scope 3 is provided, but the methodology is not described : we chose to not incorporate it in the calculation. [c-4] Mainly R.O.C, but also USA and China [c-5] 3000 - 10 [c-6] 300-200-100mm | 14.5002
TSMC Corporate Social Responsibility Report 2016 + 20-f form TSMC 2016 | TSMC | 2016 | Link | Industry | mix [c-0] | Y | N [c-1] | mix [c-5] | mix [c-6] | NA [c-2] | Y | N [c-3] | Asia [c-4] | cf-e-w | eio | Y | N | N | N | [c-0] L, M, RF, A [c-1] TSMC is a pure-play foundry, provided numbers includes wafers or unpackaged dies. [c-2] Even numbers provided seem to integrate yield, it is not clearly written in the report. [c-3] Scope 3 is provided, but the methodology is not described : we chose to not incorporate it in the calculation. [c-4] Mainly R.O.C, but also USA and China [c-5] 3000 - 16 [c-6] 300-200-100mm | 13.0918
TSMC Corporate Social Responsibility Report 2015 + 20-f form TSMC 2015 | TSMC | 2015 | Link | Industry | mix [c-0] | Y | N [c-1] | mix [c-5] | mix [c-6] | NA [c-2] | Y | N [c-3] | Asia [c-4] | cf-e-w | eio | Y | N | N | N | [c-0] L, M, RF, A [c-1] TSMC is a pure-play foundry, provided numbers includes wafers or unpackaged dies. [c-2] Even numbers provided seem to integrate yield, it is not clearly written in the report. [c-3] Scope 3 is provided, but the methodology is not described : we chose to not incorporate it in the calculation. [c-4] Mainly R.O.C, but also USA and China [c-5] 3000 - 16 [c-6] 300-200-100mm | 13.1575
TSMC Corporate Social Responsibility Report 2014 + 20-f form TSMC 2014 | TSMC | 2014 | Link | Industry | mix [c-0] | Y | N [c-1] | mix [c-5] | mix [c-6] | NA [c-2] | Y | N [c-3] | Asia [c-4] | cf-e-w | eio | Y | N | N | N | [c-0] L, M, RF, A [c-1] TSMC is a pure-play foundry, provided numbers includes wafers or unpackaged dies. [c-2] Even numbers provided seem to integrate yield, it is not clearly written in the report. [c-3] Information not provided inside CSR and 20F form. [c-4] Mainly R.O.C, but also USA and China [c-5] 3000 - 16 [c-6] 300-200-100mm | 12.4356
TSMC Corporate Social Responsibility Report 2013 + 20-f form TSMC 2013 | TSMC | 2013 | Link | Industry | mix [c-0] | Y | N [c-1] | mix [c-5] | mix [c-6] | NA [c-2] | Y | N [c-3] | Asia [c-4] | cf-e-w | eio | Y | N | N | N | [c-0] L, M, RF, A [c-1] TSMC is a pure-play foundry, provided numbers includes wafers or unpackaged dies. [c-2] Even numbers provided seem to integrate yield, it is not clearly written in the report. [c-3] Information not provided inside CSR and 20F form. [c-4] Mainly R.O.C, but also USA and China [c-5] 3000 - 28 [c-6] 300-200-100mm | 10.5081
TSMC Corporate Social Responsibility Report 2012 + 20-f form TSMC 2012 | TSMC | 2012 | Link | Industry | mix [c-0] | Y | N [c-1] | mix [c-5] | mix [c-6] | NA [c-2] | Y | N [c-3] | Asia [c-4] | cf-e-w | eio | Y | N | N | N | [c-0] L, M, RF, A [c-1] TSMC is a pure-play foundry, provided numbers includes wafers or unpackaged dies. [c-2] Even numbers provided seem to integrate yield, it is not clearly written in the report. [c-3] Information not provided inside CSR and 20F form. [c-4] Mainly R.O.C, but also USA and China [c-5] 3000 - 16 [c-6] 300-200-100mm | 10.0198
TSMC Corporate Social Responsibility Report 2011 + 20-f form TSMC 2011 | TSMC | 2011 | Link | Industry | mix [c-0] | Y | N [c-1] | mix [c-5] | mix [c-6] | NA [c-2] | Y | N [c-3] | Asia [c-4] | cf-e-w | eio | Y | N | N | N | [c-0] L, M, RF, A [c-1] TSMC is a pure-play foundry, provided numbers includes wafers or unpackaged dies. [c-2] Even numbers provided seem to integrate yield, it is not clearly written in the report. [c-3] Information not provided inside CSR and 20F form. [c-4] Mainly R.O.C, but also USA and China [c-5] 3000 - 28 [c-6] 300-200-100mm | 9.959
TSMC Corporate Social Responsibility Report 2010 + 20-f form TSMC 2010 | TSMC | 2010 | Link | Industry | mix [c-0] | Y | N [c-1] | mix [c-5] | mix [c-6] | NA [c-2] | Y | N [c-3] | Asia [c-4] | cf-e-w | eio | Y | N | N | N | [c-0] L, M, RF, A [c-1] TSMC is a pure-play foundry, provided numbers includes wafers or unpackaged dies. [c-2] Even numbers provided seem to integrate yield, it is not clearly written in the report. [c-3] Information not provided inside CSR and 20F form. [c-4] Mainly R.O.C, but also USA and China [c-5] 3000 - 45 [c-6] 300-200-100mm | 9.9033
STMicro 2021 Sustainability Report + 20-f form STMicro 2020 | STmicro | 2020 | Link | Industry | mix [c-0] | Y | N [c-1] | mix | mix [c-5] | NA [c-2] | Y | N [c-3] | EU [c-4] | cf-e-w | eio | Y | N | N | N | [c-0] L,M,A,RF, MEMS [c-1] STMicro is an IDM, but provided numbers includes only numbers wafers manufacturing. [c-2] Even numbers provided seem to integrate yield, it is not clearly written in the report. [c-3] Information not provided inside CSR and 20-F Form [c-4] 4 fabs in France, 4 fabs in Italy and 2 fabs in Singapore [c-5] 300-200-150mm | 12.7741
STMicro 2020 Sustainability Report + 20-f form STMicro 2019 | STmicro | 2019 | Link | Industry | mix [c-0] | Y | N [c-1] | mix | mix [c-5] | NA [c-2] | Y | N [c-3] | EU [c-4] | cf-e-w | eio | Y | N | N | N | [c-0] L,M,A,RF, MEMS [c-1] STMicro is an IDM, but provided numbers includes only numbers wafers manufacturing. [c-2] Even numbers provided seem to integrate yield, it is not clearly written in the report. [c-3] Information not provided inside CSR and 20-F Form [c-4] 4 fabs in France, 4 fabs in Italy and 2 fabs in Singapore [c-5] 300-200-150mm | 11.0762
STMicro 2019 Sustainability Report + 20-f form STMicro 2018 | STmicro | 2018 | Link | Industry | mix [c-0] | Y | N [c-1] | mix | mix [c-5] | NA [c-2] | Y | N [c-3] | EU [c-4] | cf-e-w | eio | Y | N | N | N | [c-0] L,M,A,RF, MEMS [c-1] STMicro is an IDM, but provided numbers includes only numbers wafers manufacturing. [c-2] Even numbers provided seem to integrate yield, it is not clearly written in the report. [c-3] Information not provided inside CSR and 20-F Form [c-4] 4 fabs in France, 4 fabs in Italy and 2 fabs in Singapore [c-5] 300-200-150mm | 10.5491
STMicro 2018 Sustainability Report + 20-f form STMicro 2017 | STmicro | 2017 | Link | Industry | mix [c-0] | Y | N [c-1] | mix | mix [c-5] | NA [c-2] | Y | N [c-3] | EU [c-4] | cf-e-w | eio | Y | N | N | N | [c-0] L,M,A,RF, MEMS [c-1] STMicro is an IDM, but provided numbers includes only numbers wafers manufacturing. [c-2] Even numbers provided seem to integrate yield, it is not clearly written in the report. [c-3] Information not provided inside CSR and 20-F Form [c-4] 4 fabs in France, 4 fabs in Italy and 2 fabs in Singapore [c-5] 300-200-150mm | 10.9498
STMicro 2017 Sustainability Report + 20-f form STMicro 2016 | STmicro | 2016 | Link | Industry | mix [c-0] | Y | N [c-1] | mix | mix [c-5] | NA [c-2] | Y | N [c-3] | EU [c-4] | cf-e-w | eio | Y | N | N | N | [c-0] L,M,A,RF, MEMS [c-1] STMicro is an IDM, but provided numbers includes only numbers wafers manufacturing. [c-2] Even numbers provided seem to integrate yield, it is not clearly written in the report. [c-3] Information not provided inside CSR and 20-F Form [c-4] 4 fabs in France, 4 fabs in Italy and 2 fabs in Singapore [c-5] 300-200-150mm | 12.162
STMicro 2016 Sustainability Report + 20-f form STMicro 2015 | STmicro | 2015 | Link | Industry | mix [c-0] | Y | N [c-1] | mix | mix [c-5] | NA [c-2] | Y | N [c-3] | EU [c-4] | cf-e-w | eio | Y | N | N | N | [c-0] L,M,A,RF, MEMS [c-1] STMicro is an IDM, but provided numbers includes only numbers wafers manufacturing. [c-2] Even numbers provided seem to integrate yield, it is not clearly written in the report. [c-3] Information not provided inside CSR and 20-F Form [c-4] 4 fabs in France, 4 fabs in Italy and 2 fabs in Singapore [c-5] 300-200-150mm | 11.8232
STMicro 2014 Sustainability Report + 20-f form STMicro 2014 | STmicro | 2014 | Link | Industry | mix [c-0] | Y | N [c-1] | mix | mix [c-5] | NA [c-2] | Y | N [c-3] | EU [c-4] | cf-e-w | eio | Y | N | N | N | [c-0] L,M,A,RF, MEMS [c-1] STMicro is an IDM, but provided numbers includes only numbers wafers manufacturing. [c-2] Even numbers provided seem to integrate yield, it is not clearly written in the report. [c-3] Information not provided inside CSR and 20-F Form [c-4] 4 fabs in France, 4 fabs in Italy and 2 fabs in Singapore [c-5] 300-200-150mm | 12.0612
STMicro 2013 Sustainability Report + 20-f form STMicro 2013 | STmicro | 2013 | Link | Industry | mix [c-0] | Y | N [c-1] | mix | mix [c-5] | NA [c-2] | Y | N [c-3] | EU [c-4] | cf-e-w | eio | Y | N | N | N | [c-0] L,M,A,RF, MEMS [c-1] STMicro is an IDM, but provided numbers includes only numbers wafers manufacturing. [c-2] Even numbers provided seem to integrate yield, it is not clearly written in the report. [c-3] Information not provided inside CSR and 20-F Form [c-4] 4 fabs in France, 4 fabs in Italy and 2 fabs in Singapore [c-5] 300-200-150mm | 11.7906
STMicro 2012 Sustainability Report + 20-f form STMicro 2012 | STmicro | 2012 | Link | Industry | mix [c-0] | Y | N [c-1] | mix | mix [c-5] | NA [c-2] | Y | N [c-3] | EU [c-4] | cf-e-w | eio | Y | N | N | N | [c-0] L,M,A,RF, MEMS [c-1] STMicro is an IDM, but provided numbers includes only numbers wafers manufacturing. [c-2] Even numbers provided seem to integrate yield, it is not clearly written in the report. [c-3] Information not provided inside CSR and 20-F Form [c-4] 4 fabs in France, 4 fabs in Italy and 2 fabs in Singapore [c-5] 300-200-150mm | 12.8942
STMicro 2011 Sustainability Report + 20-f form STMicro 2011 | STmicro | 2011 | Link | Industry | mix [c-0] | Y | N [c-1] | mix | mix [c-5] | NA [c-2] | Y | N [c-3] | EU [c-4] | cf-e-w | eio | Y | N | N | N | [c-0] L,M,A,RF, MEMS [c-1] STMicro is an IDM, but provided numbers includes only numbers wafers manufacturing. [c-2] Even numbers provided seem to integrate yield, it is not clearly written in the report. [c-3] Information not provided inside CSR and 20-F Form [c-4] 4 fabs in France, 4 fabs in Italy and 2 fabs in Singapore [c-5] 300-200-150mm | 12.7439
SMIC | SMIC | 2020 | https://www.smics.com/uploads/1_&e4&b8&ad&e8&8a&af&e5&9b&bd&e9&99&85&e7&a4&be&e4&bc&9a&e8&b4&a3&e4&bb&bb&e6&8a&a5&e5&91&8a-&e8&8b&b1&e6&96&87&e6&8c&82&e7&bd&91&e7&89&887.26-5.pdf | Industry | mix [c-0] | Y | N [c-1] | mix [c-5] | mix [c-6] | NA [c-2] | Y | N [c-3] | Asia [c-4] | cf-e-w | eio | Y | N | N | N | [c-0] L,M,A,RF [c-1] SMIC is a pure-play foundry, provided numbers include wafers or unpackaged dies. [c-2] Even if numbers provided seems to integrate yield, it is not clearly written in the report. [c-3] Information not provided inside CSR and financial report. [c-4] 7 fabs in China [c-5] 350-14nm [c-6] 300-200mm | 9.9025
SMIC | SMIC | 2019 | https://www.smics.com/uploads/2019%20SMIC%20CSR%20Report%20Final-&e8&8b&b1&e6&96&87.pdf | Industry | mix [c-0] | Y | N [c-1] | mix [c-5] | mix [c-6] | NA [c-2] | Y | N [c-3] | Asia [c-4] | cf-e-w | eio | Y | N | N | N | [c-0] L,M,A,RF [c-1] SMIC is a pure-play foundry, provided numbers include wafers or unpackaged dies. [c-2] Even if numbers provided seems to integrate yield, it is not clearly written in the report. [c-3] Information not provided inside CSR and financial report. [c-4] 7 fabs in China [c-5] 350-14nm [c-6] 300-200mm | 9.5729
SMIC | SMIC | 2018 | https://www.smics.com/uploads/2018%20CSR%20Report-EN.pdf | Industry | mix [c-0] | Y | N [c-1] | mix [c-5] | mix [c-6] | NA [c-2] | Y | N [c-3] | Asia [c-4] | cf-e-w | eio | Y | N | N | N | [c-0] L,M,A,RF [c-1] SMIC is a pure-play foundry, provided numbers include wafers or unpackaged dies. [c-2] Even if numbers provided seems to integrate yield, it is not clearly written in the report. [c-3] Information not provided inside CSR and financial report. [c-4] 7 fabs in China [c-5] 350-28nm [c-6] 300-200mm | 10.7007
SMIC | SMIC | 2017 | https://www.smics.com/uploads/2017%20SMIC%20CSR%20Report%20_EN.pdf | Industry | mix [c-0] | Y | N [c-1] | mix [c-5] | mix [c-6] | NA [c-2] | Y | N [c-3] | Asia [c-4] | cf-e-w | eio | Y | N | N | N | [c-0] L,M,A,RF [c-1] SMIC is a pure-play foundry, provided numbers include wafers or unpackaged dies. [c-2] Even if numbers provided seems to integrate yield, it is not clearly written in the report. [c-3] Information not provided inside CSR and financial report. [c-4] 7 fabs in China [c-5] 350-28nm [c-6] 300-200mm | 11.5382
SMIC | SMIC | 2016 | https://www.smics.com/uploads/2016_SMIC_CSR_Report.pdf | Industry | mix [c-0] | Y | N [c-1] | mix [c-5] | mix [c-6] | NA [c-2] | Y | N [c-3] | Asia [c-4] | cf-e-w | eio | Y | N | N | N | [c-0] L,M,A,RF [c-1] SMIC is a pure-play foundry, provided numbers include wafers or unpackaged dies. [c-2] Even if numbers provided seems to integrate yield, it is not clearly written in the report. [c-3] Information not provided inside CSR and financial report. [c-4] 7 fabs in China [c-5] 350-28nm [c-6] 300-200mm | 10.6711
SMIC | SMIC | 2015 | https://www.smics.com/uploads/2015_SMIC_CSR_Report.pdf | Industry | mix [c-0] | Y | N [c-1] | mix [c-5] | mix [c-6] | NA [c-2] | Y | N [c-3] | Asia [c-4] | cf-e-w | eio | Y | N | N | N | [c-0] L,M,A,RF [c-1] SMIC is a pure-play foundry, provided numbers include wafers or unpackaged dies. [c-2] Even if numbers provided seems to integrate yield, it is not clearly written in the report. [c-3] Information not provided inside CSR and financial report. [c-4] 7 fabs in China [c-5] 350-28nm [c-6] 300-200mm | 10.7982
SMIC | SMIC | 2014 | https://www.smics.com/uploads/2014_SMIC_CSR_Report.pdf | Industry | mix [c-0] | Y | N [c-1] | mix [c-5] | mix [c-6] | NA [c-2] | Y | N [c-3] | Asia [c-4] | cf-e-w | eio | Y | N | N | N | [c-0] L,M,A,RF [c-1] SMIC is a pure-play foundry, provided numbers include wafers or unpackaged dies. [c-2] Even if numbers provided seems to integrate yield, it is not clearly written in the report. [c-3] Information not provided inside CSR and financial report. [c-4] 7 fabs in China [c-5] 350-40nm [c-6] 300-200mm | 11.9327
SMIC | SMIC | 2013 | https://www.smics.com/uploads/2013_SMIC_CSR_Report.pdf | Industry | mix [c-0] | Y | N [c-1] | mix [c-5] | mix [c-6] | NA [c-2] | Y | N [c-3] | Asia [c-4] | cf-e-w | eio | Y | N | N | N | [c-0] L,M,A,RF [c-1] SMIC is a pure-play foundry, provided numbers include wafers or unpackaged dies. [c-2] Even if numbers provided seems to integrate yield, it is not clearly written in the report. [c-3] Information not provided inside CSR and financial report. [c-4] 7 fabs in China [c-5] 350-40nm [c-6] 300-200mm | 11.8259
SMIC | SMIC | 2012 | https://www.smics.com/uploads/2011-2012_SMIC_CSR_Report.pdf | Industry | mix [c-0] | Y | N [c-1] | mix [c-5] | mix [c-6] | NA [c-2] | Y | N [c-3] | Asia [c-4] | cf-e-w | eio | Y | N | N | N | [c-0] L,M,A,RF [c-1] SMIC is a pure-play foundry, provided numbers include wafers or unpackaged dies. [c-2] Even if numbers provided seems to integrate yield, it is not clearly written in the report. [c-3] Information not provided inside CSR and financial report. [c-4] 7 fabs in China [c-5] 350-45nm [c-6] 300-200mm | 13.0339
SMIC | SMIC | 2011 | https://www.smics.com/uploads/2011-2012_SMIC_CSR_Report.pdf | Industry | mix [c-0] | Y | N [c-1] | mix [c-5] | mix [c-6] | NA [c-2] | Y | N [c-3] | Asia [c-4] | cf-e-w | eio | Y | N | N | N | [c-0] L,M,A,RF [c-1] SMIC is a pure-play foundry, provided numbers include wafers or unpackaged dies. [c-2] Even if numbers provided seems to integrate yield, it is not clearly written in the report. [c-3] Information not provided inside CSR and financial report. [c-4] 7 fabs in China [c-5] 350-45nm [c-6] 300-200mm | 17.3003
GF | GF | 2020 | https://www.globalfoundries.com/sites/default/files/2021-01/gf_2020_csr_report.pdf | Industry | mix [c-0] | Y | N [c-1] | mix [c-5] | mix [c-6] | NA [c-2] | Y | N [c-3] | GLO [c-4] | cf-e-w | eio | Y | N | N | N | [c-0] L,M,A,RF [c-1] GlobalFoundries is a pure-play foundry, provided numbers include wafers or unpackaged dies. [c-2] Even if numbers provided seems to integrate yield, it is not clearly written in the report. [c-3] Information not provided inside CSR and 20F form. [c-4]3 fabs in US, 1 fab in Germany, and 4 fab in Singapore [c-5] 350-12 nm [c-6] 300-200mm | 18.9355
GF | GF | 2019 | https://gf.com/sites/default/files/gf_crr19_0808_final_2.pdf | Industry | mix [c-0] | Y | N [c-1] | mix [c-5] | mix [c-6] | NA [c-2] | Y | N [c-3] | GLO [c-4] | cf-e-w | eio | Y | N | N | N | [c-0] L,M,A,RF [c-1] GlobalFoundries is a pure-play foundry, provided numbers include wafers or unpackaged dies. [c-2] Even if numbers provided seems to integrate yield, it is not clearly written in the report. [c-3] Information not provided inside CSR and 20F form. [c-4]3 fabs in US, 1 fab in Germany, and 4 fab in Singapore [c-5] 350-12 nm [c-6] 300-200mm | 21.6987
GF | GF | 2018 | https://gf.com/sites/default/files/gf_crr18_1219a.pdf | Industry | mix [c-0] | Y | N [c-1] | mix [c-5] | mix [c-6] | NA [c-2] | Y | N [c-3] | GLO [c-4] | cf-e-w | eio | Y | N | N | N | [c-0] L,M,A,RF, [c-1] GlobalFoundries is a pure-play foundry, provided numbers include wafers or unpackaged dies. [c-2] Even if numbers provided seems to integrate yield, it is not clearly written in the report. [c-3] Information not provided inside CSR and 20F form. [c-4]3 fabs in US, 1 fab in Germany, and 4 fab in Singapore [c-5] 350-14 nm [c-6] 300-200mm | 20.6124
GF | GF | 2017 | https://gf.com/sites/default/files/globalfoundries-2017-csr-report-final.pdf | Industry | mix [c-0] | Y | N [c-1] | mix [c-5] | mix [c-6] | NA [c-2] | Y | N [c-3] | GLO [c-4] | cf-e-w | eio | Y | N | N | N | [c-0] L,M,A,RF [c-1] GlobalFoundries is a pure-play foundry, provided numbers include wafers or unpackaged dies. [c-2] Even if numbers provided seems to integrate yield, it is not clearly written in the report. [c-3] Information not provided inside CSR and 20F form. [c-4]3 fabs in US, 1 fab in Germany, and 4 fab in Singapore [c-5] 350-14 nm [c-6] 300-200mm | 20.8823
GF | GF | 2016 | https://gf.com/sites/default/files/gf-2016-csr-report-12-21-16.pdf | Industry | mix [c-0] | Y | N [c-1] | mix [c-5] | mix [c-6] | NA [c-2] | Y | N [c-3] | GLO [c-4] | cf-e-w | eio | Y | N | N | N | [c-0] L,M,A,RF [c-1] GlobalFoundries is a pure-play foundry, provided numbers include wafers or unpackaged dies. [c-2] Even if numbers provided seems to integrate yield, it is not clearly written in the report. [c-3] Information not provided inside CSR and 20F form. [c-4]3 fabs in US, 1 fab in Germany, and 4 fab in Singapore [c-5] 350-14 nm [c-6] 300-200mm | 23.4468
GF | GF | 2015 | https://gf.com/sites/default/files/gf-2016-csr-report-12-21-16.pdf | Industry | mix [c-0] | Y | N [c-1] | mix [c-5] | mix [c-6] | NA [c-2] | Y | N [c-3] | GLO [c-4] | cf-e-w | eio | Y | N | N | N | [c-0] L,M,A,RF [c-1] GlobalFoundries is a pure-play foundry, provided numbers include wafers or unpackaged dies. [c-2] Even if numbers provided seems to integrate yield, it is not clearly written in the report. [c-3] Information not provided inside CSR and 20F form. [c-4]3 fabs in US, 1 fab in Germany, and 4 fab in Singapore [c-5] 350-14 nm [c-6] 300-200mm | 25.6449
GF | GF | 2014 | https://gf.com/sites/default/files/globalfoundries-corporate-responsibility-report-9-23-final.pdf | Industry | mix [c-0] | Y | N [c-1] | mix [c-5] | mix [c-6] | NA [c-2] | Y | N [c-3] | GLO [c-4] | cf-e-w | eio | Y | N | N | N | [c-0] L,M,A,RF [c-1] GlobalFoundries is a pure-play foundry, provided numbers include wafers or unpackaged dies. [c-2] Even if numbers provided seems to integrate yield, it is not clearly written in the report. [c-3] Information not provided inside CSR and 20F form. [c-4]3 fabs in US, 1 fab in Germany, and 4 fab in Singapore [c-5] 350-28 nm [c-6] 300-200mm | 21.615
GF | GF | 2013 | https://gf.com/sites/default/files/globalfoundries-corporate-responsibility-report-9-23-final.pdf | Industry | mix [c-0] | Y | N [c-1] | mix [c-5] | mix [c-6] | NA [c-2] | Y | N [c-3] | GLO [c-4] | cf-e-w | eio | Y | N | N | N | [c-0] L,M,A,RF [c-1] GlobalFoundries is a pure-play foundry, provided numbers include wafers or unpackaged dies. [c-2] Even if numbers provided seems to integrate yield, it is not clearly written in the report. [c-3] Information not provided inside CSR and 20F form. [c-4]3 fabs in US, 1 fab in Germany, and 4 fab in Singapore [c-5] 350-28 nm [c-6] 300-200mm | 17.9514
GF | GF | 2012 | https://gf.com/sites/default/files/2012-corporate-responsibility-report.pdf | Industry | mix [c-0] | Y | N [c-1] | mix [c-5] | mix [c-6] | NA [c-2] | Y | N [c-3] | GLO [c-4] | cf-e-w | eio | Y | N | N | N | [c-0] L,M,A,RF, MEMS [c-1] GlobalFoundries is a pure-play foundry, provided numbers include wafers or unpackaged dies. [c-2] Even if numbers provided seems to integrate yield, it is not clearly written in the report. [c-3] Information not provided inside CSR and 20F form. [c-4]3 fabs in US, 1 fab in Germany, and 4 fab in Singapore [c-5] 350-28 nm [c-6] 300-200mm | 17.5851
GF | GF | 2011 | https://gf.com/sites/default/files/2012-corporate-responsibility-report.pdf | Industry | mix [c-0] | Y | N [c-1] | mix [c-5] | mix [c-6] | NA [c-2] | Y | N [c-3] | GLO [c-4] | cf-e-w | eio | Y | N | N | N | [c-0] L,M,A,RF [c-1] GlobalFoundries is a pure-play foundry, provided numbers include wafers or unpackaged dies. [c-2] Even if numbers provided seems to integrate yield, it is not clearly written in the report. [c-3] Information not provided inside CSR and 20F form. [c-4]3 fabs in US, 1 fab in Germany, and 4 fab in Singapore [c-5] 350-28 nm [c-6] 300-200mm | 16.1197
ITRS ESH | ITRS | 2013 | https://eps.ieee.org/images/files/Roadmap/ITRSESH2015.pdf | Roadmap | NA | Y | N [c-1] | NA | 300 | N [c-1] | Y [c-2] | NA | NA | cf-e-w | NA | NA | N | N | Y | Publication date for data: 2015 NON EUV [c-1] cm2 per wafer out [c-2] Total Fab energy usage, + see p.20 in Notes for Table ESH5: Fab = manufacturing space + support systems | 9
ITRS ESH | ITRS | 2014 | https://eps.ieee.org/images/files/Roadmap/ITRSESH2015.pdf | Roadmap | NA | Y | N [c-1] | NA | 300 | N [c-1] | Y [c-2] | NA | NA | cf-e-w | NA | NA | N | N | Y | Publication date for data: 2015 NON EUV [c-1] cm2 per wafer out [c-2] Total Fab energy usage, + see p.20 in Notes for Table ESH5: Fab = manufacturing space + support systems | 9
ITRS ESH | ITRS | 2015 | https://eps.ieee.org/images/files/Roadmap/ITRSESH2015.pdf | Roadmap | NA | Y | N [c-1] | NA | 300 | N [c-1] | Y [c-2] | NA | NA | cf-e-w | NA | NA | N | N | Y | Publication date for data: 2015 NON EUV [c-1] cm2 per wafer out [c-2] Total Fab energy usage, + see p.20 in Notes for Table ESH5: Fab = manufacturing space + support systems | 9
ITRS ESH | ITRS | 2016 | https://eps.ieee.org/images/files/Roadmap/ITRSESH2015.pdf | Roadmap | NA | Y | N [c-1] | NA | 300 | N [c-1] | Y [c-2] | NA | NA | cf-e-w | NA | NA | N | N | Y | Publication date for data: 2015 NON EUV [c-1] cm2 per wafer out [c-2] Total Fab energy usage, + see p.20 in Notes for Table ESH5: Fab = manufacturing space + support systems | 8.1
ITRS ESH | ITRS | 2017 | https://eps.ieee.org/images/files/Roadmap/ITRSESH2015.pdf | Roadmap | NA | Y | N [c-1] | NA | 300 | N [c-1] | Y [c-2] | NA | NA | cf-e-w | NA | NA | N | N | Y | Publication date for data: 2015 NON EUV [c-1] cm2 per wafer out [c-2] Total Fab energy usage, + see p.20 in Notes for Table ESH5: Fab = manufacturing space + support systems | 8.1
ITRS ESH | ITRS | 2018 | https://eps.ieee.org/images/files/Roadmap/ITRSESH2015.pdf | Roadmap | NA | Y | N [c-1] | NA | 300 | N [c-1] | Y [c-2] | NA | NA | cf-e-w | NA | NA | N | N | Y | Publication date for data: 2015 NON EUV [c-1] cm2 per wafer out [c-2] Total Fab energy usage, + see p.20 in Notes for Table ESH5: Fab = manufacturing space + support systems | 8.1
ITRS ESH | ITRS | 2019 | https://eps.ieee.org/images/files/Roadmap/ITRSESH2015.pdf | Roadmap | NA | Y | N [c-1] | NA | 300 | N [c-1] | Y [c-2] | NA | NA | cf-e-w | NA | NA | N | N | Y | Publication date for data: 2015 NON EUV [c-1] cm2 per wafer out [c-2] Total Fab energy usage, + see p.20 in Notes for Table ESH5: Fab = manufacturing space + support systems | 7.2
ITRS ESH | ITRS | 2020 | https://eps.ieee.org/images/files/Roadmap/ITRSESH2015.pdf | Roadmap | NA | Y | N [c-1] | NA | 300 | N [c-1] | Y [c-2] | NA | NA | cf-e-w | NA | NA | N | N | Y | Publication date for data: 2015 NON EUV [c-1] cm2 per wafer out [c-2] Total Fab energy usage, + see p.20 in Notes for Table ESH5: Fab = manufacturing space + support systems | 7.2
ITRS ESH | ITRS | 2015 | https://eps.ieee.org/images/files/Roadmap/ITRSESH2015.pdf | Roadmap | NA | Y | N [c-1] | NA | 300 | N [c-1] | Y [c-2] | NA | NA | cf-e-w | NA | NA | N | N | Y | Publication date for data: 2015 EUV [c-1] cm2 per wafer out [c-2] Total Fab energy usage, + see p.20 in Notes for Table ESH5: Fab = manufacturing space + support systems | 10.8
ITRS ESH | ITRS | 2016 | https://eps.ieee.org/images/files/Roadmap/ITRSESH2015.pdf | Roadmap | NA | Y | N [c-1] | NA | 300 | N [c-1] | Y [c-2] | NA | NA | cf-e-w | NA | NA | N | N | Y | Publication date for data: 2015 EUV [c-1] cm2 per wafer out [c-2] Total Fab energy usage, + see p.20 in Notes for Table ESH5: Fab = manufacturing space + support systems | 10.8
ITRS ESH | ITRS | 2017 | https://eps.ieee.org/images/files/Roadmap/ITRSESH2015.pdf | Roadmap | NA | Y | N [c-1] | NA | 300 | N [c-1] | Y [c-2] | NA | NA | cf-e-w | NA | NA | N | N | Y | Publication date for data: 2015 EUV [c-1] cm2 per wafer out [c-2] Total Fab energy usage, + see p.20 in Notes for Table ESH5: Fab = manufacturing space + support systems | 10.8
ITRS ESH | ITRS | 2018 | https://eps.ieee.org/images/files/Roadmap/ITRSESH2015.pdf | Roadmap | NA | Y | N [c-1] | NA | 300 | N [c-1] | Y [c-2] | NA | NA | cf-e-w | NA | NA | N | N | Y | Publication date for data: 2015 EUV [c-1] cm2 per wafer out [c-2] Total Fab energy usage, + see p.20 in Notes for Table ESH5: Fab = manufacturing space + support systems | 10.8
ITRS ESH | ITRS | 2019 | https://eps.ieee.org/images/files/Roadmap/ITRSESH2015.pdf | Roadmap | NA | Y | N [c-1] | NA | 300 | N [c-1] | Y [c-2] | NA | NA | cf-e-w | NA | NA | N | N | Y | Publication date for data: 2015 EUV [c-1] cm2 per wafer out [c-2] Total Fab energy usage, + see p.20 in Notes for Table ESH5: Fab = manufacturing space + support systems | 10.8
ITRS ESH | ITRS | 2020 | https://eps.ieee.org/images/files/Roadmap/ITRSESH2015.pdf | Roadmap | NA | Y | N [c-1] | NA | 300 | N [c-1] | Y [c-2] | NA | NA | cf-e-w | NA | NA | N | N | Y | Publication date for data: 2015 EUV [c-1] cm2 per wafer out [c-2] Total Fab energy usage, + see p.20 in Notes for Table ESH5: Fab = manufacturing space + support systems | 10.8
GaBi | Sphera | 2022 | https://gabi.sphera.com/international/databases/gabi-databases/electronics/ | Database | L | Y | Y | 350 | 300 | Y | Y [c-2] | Y | GLO [c-1] | cf-e-w | hybrid [c-4] | mix | Y | N [c-3] | Y | [c-1] The production location (energy, materials and fuels) representing a mix of IC producing nations weighted by installed manufacturing capacity. [c-2] Material and energy consumption of overhead infrastructure included, manufacturing of infrastructure not. Upstream materials are included. [c-3] Although all process details are not provided, an extensive documentation is available for the users, e.g., http://gabi-documentation-2022.gabi-software.com/xml-data/processes/8a288aab-127f-45c4-9218-ab0308e1c739.xml. [c-4] Hybrid : process-based for the material-, energy consumption and direct process emission of the manufacturing equipment, top-down for overheads. | NA
GaBi | Sphera | 2022 | https://gabi.sphera.com/international/databases/gabi-databases/electronics/ | Database | L | Y | Y | 250 | 300 | Y | Y [c-2] | Y | GLO [c-1] | cf-e-w | hybrid [c-4] | mix | Y | N [c-3] | Y | [c-1] The production location (energy, materials and fuels) representing a mix of IC producing nations weighted by installed manufacturing capacity. [c-2] Material and energy consumption of overhead infrastructure included, manufacturing of infrastructure not. Upstream materials are included. [c-3] Although all process details are not provided, an extensive documentation is available for the users, e.g., http://gabi-documentation-2022.gabi-software.com/xml-data/processes/8a288aab-127f-45c4-9218-ab0308e1c739.xml. [c-4] Hybrid : process-based for the material-, energy consumption and direct process emission of the manufacturing equipment, top-down for overheads. | NA
GaBi | Sphera | 2022 | https://gabi.sphera.com/international/databases/gabi-databases/electronics/ | Database | L | Y | Y | 180 | 300 | Y | Y [c-2] | Y | GLO [c-1] | cf-e-w | hybrid [c-4] | mix | Y | N [c-3] | Y | [c-1] The production location (energy, materials and fuels) representing a mix of IC producing nations weighted by installed manufacturing capacity. [c-2] Material and energy consumption of overhead infrastructure included, manufacturing of infrastructure not. Upstream materials are included. [c-3] Although all process details are not provided, an extensive documentation is available for the users, e.g., http://gabi-documentation-2022.gabi-software.com/xml-data/processes/8a288aab-127f-45c4-9218-ab0308e1c739.xml. [c-4] Hybrid : process-based for the material-, energy consumption and direct process emission of the manufacturing equipment, top-down for overheads. | NA
GaBi | Sphera | 2022 | https://gabi.sphera.com/international/databases/gabi-databases/electronics/ | Database | L | Y | Y | 130 | 300 | Y | Y [c-2] | Y | GLO [c-1] | cf-e-w | hybrid [c-4] | mix | Y | N [c-3] | Y | [c-1] The production location (energy, materials and fuels) representing a mix of IC producing nations weighted by installed manufacturing capacity. [c-2] Material and energy consumption of overhead infrastructure included, manufacturing of infrastructure not. Upstream materials are included. [c-3] Although all process details are not provided, an extensive documentation is available for the users, e.g., http://gabi-documentation-2022.gabi-software.com/xml-data/processes/8a288aab-127f-45c4-9218-ab0308e1c739.xml. [c-4] Hybrid : process-based for the material-, energy consumption and direct process emission of the manufacturing equipment, top-down for overheads. | NA
GaBi | Sphera | 2022 | https://gabi.sphera.com/international/databases/gabi-databases/electronics/ | Database | L | Y | Y | 90 | 300 | Y | Y [c-2] | Y | GLO [c-1] | cf-e-w | hybrid [c-4] | mix | Y | N [c-3] | Y | [c-1] The production location (energy, materials and fuels) representing a mix of IC producing nations weighted by installed manufacturing capacity. [c-2] Material and energy consumption of overhead infrastructure included, manufacturing of infrastructure not. Upstream materials are included. [c-3] Although all process details are not provided, an extensive documentation is available for the users, e.g., http://gabi-documentation-2022.gabi-software.com/xml-data/processes/8a288aab-127f-45c4-9218-ab0308e1c739.xml. [c-4] Hybrid : process-based for the material-, energy consumption and direct process emission of the manufacturing equipment, top-down for overheads. | NA
GaBi | Sphera | 2022 | https://gabi.sphera.com/international/databases/gabi-databases/electronics/ | Database | L | Y | Y | 65 | 300 | Y | Y [c-2] | Y | GLO [c-1] | cf-e-w | hybrid [c-4] | mix | Y | N [c-3] | Y | [c-1] The production location (energy, materials and fuels) representing a mix of IC producing nations weighted by installed manufacturing capacity. [c-2] Material and energy consumption of overhead infrastructure included, manufacturing of infrastructure not. Upstream materials are included. [c-3] Although all process details are not provided, an extensive documentation is available for the users, e.g., http://gabi-documentation-2022.gabi-software.com/xml-data/processes/8a288aab-127f-45c4-9218-ab0308e1c739.xml. [c-4] Hybrid : process-based for the material-, energy consumption and direct process emission of the manufacturing equipment, top-down for overheads. | NA
GaBi | Sphera | 2022 | https://gabi.sphera.com/international/databases/gabi-databases/electronics/ | Database | L | Y | Y | 45 | 300 | Y | Y [c-2] | Y | GLO [c-1] | cf-e-w | hybrid [c-4] | mix | Y | N [c-3] | Y | [c-1] The production location (energy, materials and fuels) representing a mix of IC producing nations weighted by installed manufacturing capacity. [c-2] Material and energy consumption of overhead infrastructure included, manufacturing of infrastructure not. Upstream materials are included. [c-3] Although all process details are not provided, an extensive documentation is available for the users, e.g., http://gabi-documentation-2022.gabi-software.com/xml-data/processes/8a288aab-127f-45c4-9218-ab0308e1c739.xml. [c-4] Hybrid : process-based for the material-, energy consumption and direct process emission of the manufacturing equipment, top-down for overheads. | NA
GaBi | Sphera | 2022 | https://gabi.sphera.com/international/databases/gabi-databases/electronics/ | Database | L | Y | Y | 32 | 300 | Y | Y [c-2] | Y | GLO [c-1] | cf-e-w | hybrid [c-4] | mix | Y | N [c-3] | Y | [c-1] The production location (energy, materials and fuels) representing a mix of IC producing nations weighted by installed manufacturing capacity. [c-2] Material and energy consumption of overhead infrastructure included, manufacturing of infrastructure not. Upstream materials are included. [c-3] Although all process details are not provided, an extensive documentation is available for the users, e.g., http://gabi-documentation-2022.gabi-software.com/xml-data/processes/8a288aab-127f-45c4-9218-ab0308e1c739.xml. [c-4] Hybrid : process-based for the material-, energy consumption and direct process emission of the manufacturing equipment, top-down for overheads. | NA
GaBi | Sphera | 2022 | https://gabi.sphera.com/international/databases/gabi-databases/electronics/ | Database | L | Y | Y | 22 | 300 | Y | Y [c-2] | Y | GLO [c-1] | cf-e-w | hybrid [c-4] | mix | Y | N [c-3] | Y | [c-1] The production location (energy, materials and fuels) representing a mix of IC producing nations weighted by installed manufacturing capacity. [c-2] Material and energy consumption of overhead infrastructure included, manufacturing of infrastructure not. Upstream materials are included. [c-3] Although all process details are not provided, an extensive documentation is available for the users, e.g., http://gabi-documentation-2022.gabi-software.com/xml-data/processes/8a288aab-127f-45c4-9218-ab0308e1c739.xml. [c-4] Hybrid : process-based for the material-, energy consumption and direct process emission of the manufacturing equipment, top-down for overheads. | NA
GaBi | Sphera | 2022 | https://gabi.sphera.com/international/databases/gabi-databases/electronics/ | Database | L | Y | Y | 14 | 300 | Y | Y [c-2] | Y | GLO [c-1] | cf-e-w | hybrid [c-4] | mix | Y | N [c-3] | Y | [c-1] The production location (energy, materials and fuels) representing a mix of IC producing nations weighted by installed manufacturing capacity. [c-2] Material and energy consumption of overhead infrastructure included, manufacturing of infrastructure not. Upstream materials are included. [c-3] Although all process details are not provided, an extensive documentation is available for the users, e.g., http://gabi-documentation-2022.gabi-software.com/xml-data/processes/8a288aab-127f-45c4-9218-ab0308e1c739.xml. [c-4] Hybrid : process-based for the material-, energy consumption and direct process emission of the manufacturing equipment, top-down for overheads. | NA
GaBi | Sphera | 2022 | https://gabi.sphera.com/international/databases/gabi-databases/electronics/ | Database | M [c-2] | Y | Y | 57 | 300 | Y | Y [c-3] | Y | GLO [c-1] | cf-e-w | hybrid [c-5] | mix | Y | N [c-4] | Y | [c-1] The production location (energy, materials and fuels) representing a mix of IC producing nations weighted by installed manufacturing capacity. [c-2] DRAM [c-3] Material and energy consumption of overhead infrastructure included, manufacturing of infrastructure not. Upstream materials are included. [c-4] Although all process details are not provided, an extensive documentation is available for the users, e.g., http://gabi-documentation-2022.gabi-software.com/xml-data/processes/8a288aab-127f-45c4-9218-ab0308e1c739.xml. [c-5] Hybrid : process-based for the material-, energy consumption and direct process emission of the manufacturing equipment, top-down for overheads. | NA
GaBi | Sphera | 2022 | https://gabi.sphera.com/international/databases/gabi-databases/electronics/ | Database | M [c-2] | Y | Y | 45 | 300 | Y | Y [c-3] | Y | GLO [c-1] | cf-e-w | hybrid [c-5] | mix | Y | N [c-4] | Y | [c-1] The production location (energy, materials and fuels) representing a mix of IC producing nations weighted by installed manufacturing capacity. [c-2] Flash [c-3] Material and energy consumption of overhead infrastructure included, manufacturing of infrastructure not. Upstream materials are included. [c-4] Although all process details are not provided, an extensive documentation is available for the users, e.g., http://gabi-documentation-2022.gabi-software.com/xml-data/processes/8a288aab-127f-45c4-9218-ab0308e1c739.xml. [c-5] Hybrid : process-based for the material-, energy consumption and direct process emission of the manufacturing equipment, top-down for overheads. | NA
EIME | BureauVeritas | 2019 | see sheet "EIME data" | Database | mix | Y | N | 130 | 300 | N [c-1] | N | Y | TAIWAN | cf-e-w | pb | mix | Y [c-2] | N | Y | [c-1] pre-yield data, wafer level [c-2] based mainly on TSMC data | 25
EIME | BureauVeritas | 2019 | see sheet "EIME data" | Database | mix | Y | N | 90 | 300 | N [c-1] | N | Y | TAIWAN | cf-e-w | pb | mix | Y [c-2] | N | Y | [c-1] pre-yield data, wafer level [c-2] based mainly on TSMC data | 28.3
EIME | BureauVeritas | 2019 | see sheet "EIME data" | Database | mix | Y | N | 28 | 300 | N [c-1] | N | Y | TAIWAN | cf-e-w | pb | mix | Y [c-2] | N | Y | [c-1] pre-yield data, wafer level [c-2] based mainly on TSMC data | 42.4
EIME | BureauVeritas | 2019 | see sheet "EIME data" | Database | mix | Y | N | 16 | 300 | N [c-1] | N | Y | TAIWAN | cf-e-w | pb | mix | Y [c-2] | N | Y | [c-1] pre-yield data, wafer level [c-2] based mainly on TSMC data | 46.5
EIME | BureauVeritas | 2019 | see sheet "EIME data" | Database | mix | Y | N | 14 | 300 | N [c-1] | N | Y | TAIWAN | cf-e-w | pb | mix | Y [c-2] | N | Y | [c-1] pre-yield data, wafer level [c-2] based mainly on TSMC data | 49
EIME | BureauVeritas | 2019 | see sheet "EIME data" | Database | mix | Y | N | 12 | 300 | N [c-1] | N | Y | TAIWAN | cf-e-w | pb | mix | Y [c-2] | N | Y | [c-1] pre-yield data, wafer level [c-2] based mainly on TSMC data | 54
EIME | BureauVeritas | 2019 | see sheet "EIME data" | Database | mix | Y | N | 8 | 300 | N [c-1] | N | Y | TAIWAN | cf-e-w | pb | mix | Y [c-2] | N | Y | [c-1] pre-yield data, wafer level [c-2] based mainly on TSMC data | 59
EIME | BureauVeritas | 2019 | see sheet "EIME data" | Database | mix | Y | N | 7 | 300 | N [c-1] | N | Y | TAIWAN | cf-e-w | pb | mix | Y [c-2] | N | Y | [c-1] pre-yield data, wafer level [c-2] based mainly on TSMC data | 63.1
Ecoinvent | Ecoinvent | 2016 | SimaPro and ecoinvent documentation | Database | L | Y | Y | NA | 200 [c-4] | Y [c-4] | Y [c-2] | N [c-3] | GLO [c-5] | cf-e-w | h | N | Y [c-1] | Y | N | [c-1] Teehan 2014, William 2002, Hischier 2007, ST micro 2004, SEMI 2012 [c-2] considered through electronic component factory [c-3] From reception of process chemicals, process gases and silicon wafer at the factory gate. [c-4] in wafer production documentation, 200mm wafer, data from 2000 + FU is per INPUT wafer, 55% yield considered [c-5] The data is based on two semiconductor companies in the USA and Western Europe representing international standard. Validity period: 2000-2006. Last Edit: 2016. Still available in ecoinvent v3.5 (2018) | 111.0287

## Water
WATER
Source | Authors | Year | Link | Category | Type of process flow [L/M/mix] | FE [y/n] | BE [y/n] | iN [nm/mix] | Wafer Size [mm] | Yield [y/n] | Infrastructure [y/n] | Materials, chemicals & purification [y/n] | Electricity location production [glo/country] | Indicators coverage [cf/e/w] | Assessment method [pb/eio/hybrid] | Primary data [y/n/mix] | Dependencies [y/n] | Process details [y/n] | Transparent normalization [y/n] | Comments | Value
DTCO including Sustainability: Power-Performance-Area-Cost-Environmental score (PPACE) Analysis for Logic Technologies | Bardon | 2020 | https://ieeexplore.ieee.org/document/9372004/ | Literature | L | Y [c-3] | Y | 28 | 300 | N | Y [c-0] | N | NA | cf-e-w | pb | Y | Y [c-1] | Y | Y | [c-0] Infrastructure payload is taken from Boyd results (40%). This is taken as first approximation [c-1] Refers to Boyd 2012 [c-2] Result is total UPW for the fabrication process, upstream water usage is not taken into account. Recycling can be as high as 88% but whether it is included or not in the result is unclear [c-3] FE = FEOL + MOL + BEOL | 5.764
DTCO including Sustainability: Power-Performance-Area-Cost-Environmental score (PPACE) Analysis for Logic Technologies | Bardon | 2020 | https://ieeexplore.ieee.org/document/9372004/ | Literature | L | Y [c-3] | Y | 20 | 300 | N | Y [c-0] | N | NA | cf-e-w | pb | Y | Y [c-1] | Y | Y | [c-0] Infrastructure payload is taken from Boyd results (40%). This is taken as first approximation [c-1] Refers to Boyd 2012 [c-2] Result is total UPW for the fabrication process, upstream water usage is not taken into account. Recycling can be as high as 88% but whether it is included or not in the result is unclear [c-3] FE = FEOL + MOL + BEOL | 6.364
DTCO including Sustainability: Power-Performance-Area-Cost-Environmental score (PPACE) Analysis for Logic Technologies | Bardon | 2020 | https://ieeexplore.ieee.org/document/9372004/ | Literature | L | Y [c-3] | Y | 14 | 300 | N | Y [c-0] | N | NA | cf-e-w | pb | Y | Y [c-1] | Y | Y | [c-0] Infrastructure payload is taken from Boyd results (40%). This is taken as first approximation [c-1] Refers to Boyd 2012 [c-2] Result is total UPW for the fabrication process, upstream water usage is not taken into account. Recycling can be as high as 88% but whether it is included or not in the result is unclear [c-3] FE = FEOL + MOL + BEOL | 6.182
DTCO including Sustainability: Power-Performance-Area-Cost-Environmental score (PPACE) Analysis for Logic Technologies | Bardon | 2020 | https://ieeexplore.ieee.org/document/9372004/ | Literature | L | Y [c-3] | Y | 10 | 300 | N | Y [c-0] | N | NA | cf-e-w | pb | Y | Y [c-1] | Y | Y | [c-0] Infrastructure payload is taken from Boyd results (40%). This is taken as first approximation [c-1] Refers to Boyd 2012 [c-2] Result is total UPW for the fabrication process, upstream water usage is not taken into account. Recycling can be as high as 88% but whether it is included or not in the result is unclear [c-3] FE = FEOL + MOL + BEOL | 7.591
DTCO including Sustainability: Power-Performance-Area-Cost-Environmental score (PPACE) Analysis for Logic Technologies | Bardon | 2020 | https://ieeexplore.ieee.org/document/9372004/ | Literature | L | Y [c-3] | Y | 8 | 300 | N | Y [c-0] | N | NA | cf-e-w | pb | Y | Y [c-1] | Y | Y | [c-0] Infrastructure payload is taken from Boyd results (40%). This is taken as first approximation [c-1] Refers to Boyd 2012 [c-2] Result is total UPW for the fabrication process, upstream water usage is not taken into account. Recycling can be as high as 88% but whether it is included or not in the result is unclear [c-3] FE = FEOL + MOL + BEOL | 7.926
DTCO including Sustainability: Power-Performance-Area-Cost-Environmental score (PPACE) Analysis for Logic Technologies | Bardon | 2020 | https://ieeexplore.ieee.org/document/9372004/ | Literature | L | Y [c-3] | Y | 7 | 300 | N | Y [c-0] | N | NA | cf-e-w | pb | Y | Y [c-1] | Y | Y | [c-0] Infrastructure payload is taken from Boyd results (40%). This is taken as first approximation [c-1] Refers to Boyd 2012 [c-2] Result is total UPW for the fabrication process, upstream water usage is not taken into account. Recycling can be as high as 88% but whether it is included or not in the result is unclear [c-3] FE = FEOL + MOL + BEOL | 10.045
DTCO including Sustainability: Power-Performance-Area-Cost-Environmental score (PPACE) Analysis for Logic Technologies | Bardon | 2020 | https://ieeexplore.ieee.org/document/9372004/ | Literature | L | Y [c-3] | Y | 6 | 300 | N | Y [c-0] | N | NA | cf-e-w | pb | Y | Y [c-1] | Y | Y | [c-0] Infrastructure payload is taken from Boyd results (40%). This is taken as first approximation [c-1] Refers to Boyd 2012 [c-2] Result is total UPW for the fabrication process, upstream water usage is not taken into account. Recycling can be as high as 88% but whether it is included or not in the result is unclear [c-3] FE = FEOL + MOL + BEOL | 12.374
DTCO including Sustainability: Power-Performance-Area-Cost-Environmental score (PPACE) Analysis for Logic Technologies | Bardon | 2020 | https://ieeexplore.ieee.org/document/9372004/ | Literature | L | Y [c-3] | Y | 5 | 300 | N | Y [c-0] | N | NA | cf-e-w | pb | Y | Y [c-1] | Y | Y | [c-0] Infrastructure payload is taken from Boyd results (40%). This is taken as first approximation [c-1] Refers to Boyd 2012 [c-2] Result is total UPW for the fabrication process, upstream water usage is not taken into account. Recycling can be as high as 88% but whether it is included or not in the result is unclear [c-3] FE = FEOL + MOL + BEOL | 12.611
DTCO including Sustainability: Power-Performance-Area-Cost-Environmental score (PPACE) Analysis for Logic Technologies | Bardon | 2020 | https://ieeexplore.ieee.org/document/9372004/ | Literature | L | Y [c-3] | Y | 3 | 300 | N | Y [c-0] | N | NA | cf-e-w | pb | Y | Y [c-1] | Y | Y | [c-0] Infrastructure payload is taken from Boyd results (40%). This is taken as first approximation [c-1] Refers to Boyd 2012 [c-2] Result is total UPW for the fabrication process, upstream water usage is not taken into account. Recycling can be as high as 88% but whether it is included or not in the result is unclear [c-3] FE = FEOL + MOL + BEOL | 14.41
Life-Cycle Assessment of Semiconductors | Boyd | 2012 | http://link.springer.com/10.1007/978-1-4419-9988-7 | Literature | L | Y | N [c-6] | 350 | 200 | Y | Y | Y | USA [c-1] | cf-e-w | hybrid | Y | Y [c-5] | N [c-2] | Y [c-3] | [c-1] US- average for fab electricity upstream water usage [c-2] Process steps mentionned to be taken into account but no details are given [c-3] Normalization is given in L/die, normalization to L/cm^2 is described on "Boyd details" sheet [c-4] Recycling of post-process UPW is not assumed [c-5] Mainly Krishnan (2008) and Murphy (2003) [c-6] Die packaging is considered see p.38 BUT we cannot find the data associated with the back-end. | 107.449
Life-Cycle Assessment of Semiconductors | Boyd | 2012 | http://link.springer.com/10.1007/978-1-4419-9988-8 | Literature | L | Y | N [c-6] | 250 | 200 | Y | Y | Y | USA [c-1] | cf-e-w | hybrid | Y | Y [c-5] | N [c-2] | Y [c-3] | [c-1] US- average for fab electricity upstream water usage [c-2] Process steps mentionned to be taken into account but no details are given [c-3] Normalization is given in L/die, normalization to L/cm^2 is described on "Boyd details" sheet [c-4] Recycling of post-process UPW is not assumed [c-5] Mainly Krishnan (2008) and Murphy (2003) [c-6] Die packaging is considered see p.38 BUT we cannot find the data associated with the back-end. | 60.4667
Life-Cycle Assessment of Semiconductors | Boyd | 2012 | http://link.springer.com/10.1007/978-1-4419-9988-9 | Literature | L | Y | N [c-6] | 180 | 300 | Y | Y | Y | USA [c-1] | cf-e-w | hybrid | Y | Y [c-5] | N [c-2] | Y [c-3] | [c-1] US- average for fab electricity upstream water usage [c-2] Process steps mentionned to be taken into account but no details are given [c-3] Normalization is given in L/die, normalization to L/cm^2 is described on "Boyd details" sheet [c-4] Recycling of post-process UPW is not assumed [c-5] Mainly Krishnan (2008) and Murphy (2003) [c-6] Die packaging is considered see p.38 BUT we cannot find the data associated with the back-end. | 79.6
Life-Cycle Assessment of Semiconductors | Boyd | 2012 | http://link.springer.com/10.1007/978-1-4419-9988-10 | Literature | L | Y | N [c-6] | 130 | 300 | Y | Y | Y | USA [c-1] | cf-e-w | hybrid | Y | Y [c-5] | N [c-2] | Y [c-3] | [c-1] US- average for fab electricity upstream water usage [c-2] Process steps mentionned to be taken into account but no details are given [c-3] Normalization is given in L/die, normalization to L/cm^2 is described on "Boyd details" sheet [c-4] Recycling of post-process UPW is not assumed [c-5] Mainly Krishnan (2008) and Murphy (2003) [c-6] Die packaging is considered see p.38 BUT we cannot find the data associated with the back-end. | 67.1429
Life-Cycle Assessment of Semiconductors | Boyd | 2012 | http://link.springer.com/10.1007/978-1-4419-9988-11 | Literature | L | Y | N [c-6] | 90 | 300 | Y | Y | Y | USA [c-1] | cf-e-w | hybrid | Y | Y [c-5] | N [c-2] | Y [c-3] | [c-1] US- average for fab electricity upstream water usage [c-2] Process steps mentionned to be taken into account but no details are given [c-3] Normalization is given in L/die, normalization to L/cm^2 is described on "Boyd details" sheet [c-4] Recycling of post-process UPW is not assumed [c-5] Mainly Krishnan (2008) and Murphy (2003) [c-6] Die packaging is considered see p.38 BUT we cannot find the data associated with the back-end. | 66.0714
Life-Cycle Assessment of Semiconductors | Boyd | 2012 | http://link.springer.com/10.1007/978-1-4419-9988-12 | Literature | L | Y | N [c-6] | 65 | 300 | Y | Y | Y | USA [c-1] | cf-e-w | hybrid | Y | Y [c-5] | N [c-2] | Y [c-3] | [c-1] US- average for fab electricity upstream water usage [c-2] Process steps mentionned to be taken into account but no details are given [c-3] Normalization is given in L/die, normalization to L/cm^2 is described on "Boyd details" sheet [c-4] Recycling of post-process UPW is not assumed [c-5] Mainly Krishnan (2008) and Murphy (2003) [c-6] Die packaging is considered see p.38 BUT we cannot find the data associated with the back-end. | 56.2143
Life-Cycle Assessment of Semiconductors | Boyd | 2012 | http://link.springer.com/10.1007/978-1-4419-9988-13 | Literature | L | Y | N [c-6] | 45 | 300 | Y | Y | Y | USA [c-1] | cf-e-w | hybrid | Y | Y [c-5] | N [c-2] | Y [c-3] | [c-1] US- average for fab electricity upstream water usage [c-2] Process steps mentionned to be taken into account but no details are given [c-3] Normalization is given in L/die, normalization to L/cm^2 is described on "Boyd details" sheet [c-4] Recycling of post-process UPW is not assumed [c-5] Mainly Krishnan (2008) and Murphy (2003) [c-6] Die packaging is considered see p.38 BUT we cannot find the data associated with the back-end. | 46.5714
Life-Cycle Assessment of Semiconductors | Boyd | 2012 | http://link.springer.com/10.1007/978-1-4419-9988-14 | Literature | L | Y | N [c-6] | 32 | 300 | Y | Y | Y | USA [c-1] | cf-e-w | hybrid | Y | Y [c-5] | N [c-2] | Y [c-3] | [c-1] US- average for fab electricity upstream water usage [c-2] Process steps mentionned to be taken into account but no details are given [c-3] Normalization is given in L/die, normalization to L/cm^2 is described on "Boyd details" sheet [c-4] Recycling of post-process UPW is not assumed [c-5] Mainly Krishnan (2008) and Murphy (2003) [c-6] Die packaging is considered see p.38 BUT we cannot find the data associated with the back-end. | 47.3571
Schaffung einer Datenbasis zur Ermittlung ökologischer Wirkungen der Produkte der Informations und Kommunikationstechnik (IKT) | Prakash | 2013 | https://www.umweltbundesamt.de/publikationen/schaffung-einer-datenbasis-zur-ermittlung | Literature | M [c-1] | Y | N | 45 | 300 | Y [c-3] | NA | N [c-4] | NA | e-w | h | mix [c-2] | Y [c-5] | N | Y | see Tabelle 30 p.54 [c-1] DRAM DDR3 [c-2] form sent to experts of the field, to create new data for screen and memory ICs + litterature [c-3] 73% yield considered [c-4] production of chemicals etc are NOT included. But the production of Si ingot etc is considered, but main chemicals are considered in the process [c-5] Boyd 2012 regarding yield, ProBas data imported and exported | 7.88
Environmental Implications of Product Servicising. The Case of Outsourced Computing Utilities | Plepys | 1993 | https://citeseerx.ist.psu.edu/viewdoc/download?doi=10.1.1.118.6922&rep=rep1&type=pdf | Industry | mix | Y | NA | mix | 200 | NA | NA | NA | GLO | e-w | NA | Y | N | N | Y | Data from industry but only available in the literature thanks to Plepys (2004). | 25.9
Environmental Implications of Product Servicising. The Case of Outsourced Computing Utilities | Plepys | 1996 | https://citeseerx.ist.psu.edu/viewdoc/download?doi=10.1.1.118.6922&rep=rep1&type=pdf | Industry | mix | Y | NA | mix | 200 | NA | NA | NA | GLO | e-w | NA | Y | N | N | Y | Data from industry but only available in the literature thanks to Plepys (2004). | 6.2
Environmental Implications of Product Servicising. The Case of Outsourced Computing Utilities | Plepys | 1996 | https://citeseerx.ist.psu.edu/viewdoc/download?doi=10.1.1.118.6922&rep=rep1&type=pdf | Industry | mix | Y | NA | mix | 200 | NA | NA | NA | GLO | e-w | NA | Y | N | N | Y | Data from industry but only available in the literature thanks to Plepys (2004). | 27.9
Environmental Implications of Product Servicising. The Case of Outsourced Computing Utilities | Plepys | 1996 | https://citeseerx.ist.psu.edu/viewdoc/download?doi=10.1.1.118.6922&rep=rep1&type=pdf | Industry | mix | Y | NA | mix | 200 | NA | NA | NA | GLO | e-w | NA | Y | N | N | Y | Data from industry but only available in the literature thanks to Plepys (2004). | 18.6
Environmental Implications of Product Servicising. The Case of Outsourced Computing Utilities | Plepys | 1997 | https://citeseerx.ist.psu.edu/viewdoc/download?doi=10.1.1.118.6922&rep=rep1&type=pdf | Industry | mix | Y | NA | mix | 200 | NA | NA | NA | GLO | e-w | NA | Y | N | N | Y | Data from industry but only available in the literature thanks to Plepys (2004). | 5
Environmental Implications of Product Servicising. The Case of Outsourced Computing Utilities | Plepys | 1997 | https://citeseerx.ist.psu.edu/viewdoc/download?doi=10.1.1.118.6922&rep=rep1&type=pdf | Industry | mix | Y | NA | mix | 200 | NA | NA | NA | GLO | e-w | NA | Y | N | N | Y | Data from industry but only available in the literature thanks to Plepys (2004). | 29
Environmental Implications of Product Servicising. The Case of Outsourced Computing Utilities | Plepys | 1997 | https://citeseerx.ist.psu.edu/viewdoc/download?doi=10.1.1.118.6922&rep=rep1&type=pdf | Industry | mix | Y | NA | mix | 200 | NA | NA | NA | GLO | e-w | NA | Y | N | N | Y | Data from industry but only available in the literature thanks to Plepys (2004). | 12.9
Environmental Implications of Product Servicising. The Case of Outsourced Computing Utilities | Plepys | 1997 | https://citeseerx.ist.psu.edu/viewdoc/download?doi=10.1.1.118.6922&rep=rep1&type=pdf | Industry | mix | Y | NA | mix | 200 | NA | NA | NA | GLO | e-w | NA | Y | N | N | Y | Data from industry but only available in the literature thanks to Plepys (2004). | 17.6
Environmental Implications of Product Servicising. The Case of Outsourced Computing Utilities | Plepys | 1997 | https://citeseerx.ist.psu.edu/viewdoc/download?doi=10.1.1.118.6922&rep=rep1&type=pdf | Industry | mix | Y | NA | mix | 200 | NA | NA | NA | GLO | e-w | NA | Y | N | N | Y | Data from industry but only available in the literature thanks to Plepys (2004). | 17
Environmental Implications of Product Servicising. The Case of Outsourced Computing Utilities | Plepys | 1997 | https://citeseerx.ist.psu.edu/viewdoc/download?doi=10.1.1.118.6922&rep=rep1&type=pdf | Industry | mix | Y | NA | mix | 200 | NA | NA | NA | GLO | e-w | NA | Y | N | N | Y | Data from industry but only available in the literature thanks to Plepys (2004). | 18
Environmental Implications of Product Servicising. The Case of Outsourced Computing Utilities | Plepys | 1998 | https://citeseerx.ist.psu.edu/viewdoc/download?doi=10.1.1.118.6922&rep=rep1&type=pdf | Industry | mix | Y | NA | mix | 200 | NA | NA | NA | TAIWAN | e-w | NA | Y | N | N | Y | Data from industry but only available in the literature thanks to Plepys (2004). | 19.9
Environmental Implications of Product Servicising. The Case of Outsourced Computing Utilities | Plepys | 1998 | https://citeseerx.ist.psu.edu/viewdoc/download?doi=10.1.1.118.6922&rep=rep1&type=pdf | Industry | mix | Y | NA | mix | 150 | NA | NA | NA | GLO | e-w | NA | Y | N | N | Y | Data from industry but only available in the literature thanks to Plepys (2004). | 5.9
Environmental Implications of Product Servicising. The Case of Outsourced Computing Utilities | Plepys | 1998 | https://citeseerx.ist.psu.edu/viewdoc/download?doi=10.1.1.118.6922&rep=rep1&type=pdf | Industry | mix | Y | NA | mix | 150 | NA | NA | NA | GLO | e-w | NA | Y | N | N | Y | Data from industry but only available in the literature thanks to Plepys (2004). | 14.7
Environmental Implications of Product Servicising. The Case of Outsourced Computing Utilities | Plepys | 1998 | https://citeseerx.ist.psu.edu/viewdoc/download?doi=10.1.1.118.6922&rep=rep1&type=pdf | Industry | mix | Y | NA | mix | 150 | NA | NA | NA | GLO | e-w | NA | Y | N | N | Y | Data from industry but only available in the literature thanks to Plepys (2004). | 20.5
Environmental Implications of Product Servicising. The Case of Outsourced Computing Utilities | Plepys | 1998 | https://citeseerx.ist.psu.edu/viewdoc/download?doi=10.1.1.118.6922&rep=rep1&type=pdf | Industry | mix | Y | NA | mix | 150 | NA | NA | NA | GLO | e-w | NA | Y | N | N | Y | Data from industry but only available in the literature thanks to Plepys (2004). | 5.9
Environmental Implications of Product Servicising. The Case of Outsourced Computing Utilities | Plepys | 1998 | https://citeseerx.ist.psu.edu/viewdoc/download?doi=10.1.1.118.6922&rep=rep1&type=pdf | Industry | mix | Y | NA | mix | 150 | NA | NA | NA | GLO | e-w | NA | Y | N | N | Y | Data from industry but only available in the literature thanks to Plepys (2004). | 8.8
Environmental Implications of Product Servicising. The Case of Outsourced Computing Utilities | Plepys | 1998 | https://citeseerx.ist.psu.edu/viewdoc/download?doi=10.1.1.118.6922&rep=rep1&type=pdf | Industry | mix | Y | NA | mix | 150 | NA | NA | NA | GLO | e-w | NA | Y | N | N | Y | Data from industry but only available in the literature thanks to Plepys (2004). | 12.9
Environmental Implications of Product Servicising. The Case of Outsourced Computing Utilities | Plepys | 1998 | https://citeseerx.ist.psu.edu/viewdoc/download?doi=10.1.1.118.6922&rep=rep1&type=pdf | Industry | mix | Y | NA | mix | 200 | NA | NA | NA | GLO | e-w | NA | Y | N | N | Y | Data from industry but only available in the literature thanks to Plepys (2004). | 20.5
Environmental Implications of Product Servicising. The Case of Outsourced Computing Utilities | Plepys | 1998 | https://citeseerx.ist.psu.edu/viewdoc/download?doi=10.1.1.118.6922&rep=rep1&type=pdf | Industry | mix | Y | NA | mix | 200 | NA | NA | NA | GLO | e-w | NA | Y | N | N | Y | Data from industry but only available in the literature thanks to Plepys (2004). | 21.1
Environmental Implications of Product Servicising. The Case of Outsourced Computing Utilities | Plepys | 1998 | https://citeseerx.ist.psu.edu/viewdoc/download?doi=10.1.1.118.6922&rep=rep1&type=pdf | Industry | mix | Y | NA | mix | 100 | NA | NA | NA | GLO | e-w | NA | Y | N | N | Y | Data from industry but only available in the literature thanks to Plepys (2004). | 29.3
Environmental Implications of Product Servicising. The Case of Outsourced Computing Utilities | Plepys | 1998 | https://citeseerx.ist.psu.edu/viewdoc/download?doi=10.1.1.118.6922&rep=rep1&type=pdf | Industry | mix | Y | NA | mix | 300 | NA | NA | NA | GLO | e-w | NA | Y | N | N | Y | Data from industry but only available in the literature thanks to Plepys (2004). | 11.7
Environmental Implications of Product Servicising. The Case of Outsourced Computing Utilities | Plepys | 1998 | https://citeseerx.ist.psu.edu/viewdoc/download?doi=10.1.1.118.6922&rep=rep1&type=pdf | Industry | mix | Y | NA | mix | 300 | NA | NA | NA | GLO | e-w | NA | Y | N | N | Y | Data from industry but only available in the literature thanks to Plepys (2004). | 12.3
Environmental Implications of Product Servicising. The Case of Outsourced Computing Utilities | Plepys | 1998 | https://citeseerx.ist.psu.edu/viewdoc/download?doi=10.1.1.118.6922&rep=rep1&type=pdf | Industry | mix | Y | NA | mix | 300 | NA | NA | NA | GLO | e-w | NA | Y | N | N | Y | Data from industry but only available in the literature thanks to Plepys (2004). | 13.5
Environmental Implications of Product Servicising. The Case of Outsourced Computing Utilities | Plepys | 1998 | https://citeseerx.ist.psu.edu/viewdoc/download?doi=10.1.1.118.6922&rep=rep1&type=pdf | Industry | mix | Y | NA | mix | 300 | NA | NA | NA | GLO | e-w | NA | Y | N | N | Y | Data from industry but only available in the literature thanks to Plepys (2004). | 15.3
Environmental Implications of Product Servicising. The Case of Outsourced Computing Utilities | Plepys | 1998 | https://citeseerx.ist.psu.edu/viewdoc/download?doi=10.1.1.118.6922&rep=rep1&type=pdf | Industry | mix | Y | NA | mix | 300 | NA | NA | NA | GLO | e-w | NA | Y | N | N | Y | Data from industry but only available in the literature thanks to Plepys (2004). | 23.5
Environmental Implications of Product Servicising. The Case of Outsourced Computing Utilities | Plepys | 1998 | https://citeseerx.ist.psu.edu/viewdoc/download?doi=10.1.1.118.6922&rep=rep1&type=pdf | Industry | mix | Y | NA | mix | 300 | NA | NA | NA | GLO | e-w | NA | Y | N | N | Y | Data from industry but only available in the literature thanks to Plepys (2004). | 23.5
Environmental Implications of Product Servicising. The Case of Outsourced Computing Utilities | Plepys | 1999 | https://citeseerx.ist.psu.edu/viewdoc/download?doi=10.1.1.118.6922&rep=rep1&type=pdf | Industry | mix | Y | NA | mix | 200 | NA | NA | NA | TAIWAN | e-w | NA | Y | N | N | Y | Data from industry but only available in the literature thanks to Plepys (2004). | 8.1
Environmental Implications of Product Servicising. The Case of Outsourced Computing Utilities | Plepys | 1999 | https://citeseerx.ist.psu.edu/viewdoc/download?doi=10.1.1.118.6922&rep=rep1&type=pdf | Industry | mix | Y | NA | mix | 200 | NA | NA | NA | GLO | e-w | NA | Y | N | N | Y | Data from industry but only available in the literature thanks to Plepys (2004). | 7.6
Environmental Implications of Product Servicising. The Case of Outsourced Computing Utilities | Plepys | 1999 | https://citeseerx.ist.psu.edu/viewdoc/download?doi=10.1.1.118.6922&rep=rep1&type=pdf | Industry | mix | Y | NA | mix | 200 | NA | NA | NA | GLO | e-w | NA | Y | N | N | Y | Data from industry but only available in the literature thanks to Plepys (2004). | 13.5
Environmental Implications of Product Servicising. The Case of Outsourced Computing Utilities | Plepys | 2000 | https://citeseerx.ist.psu.edu/viewdoc/download?doi=10.1.1.118.6922&rep=rep1&type=pdf | Industry | mix | Y | NA | mix | 200 | NA | NA | NA | TAIWAN | e-w | NA | Y | N | N | Y | Data from industry but only available in the literature thanks to Plepys (2004). | 7.6
Environmental Implications of Product Servicising. The Case of Outsourced Computing Utilities | Plepys | 2000 | https://citeseerx.ist.psu.edu/viewdoc/download?doi=10.1.1.118.6922&rep=rep1&type=pdf | Industry | mix | Y | NA | mix | 200 | NA | NA | NA | GLO | e-w | NA | Y | N | N | Y | Data from industry but only available in the literature thanks to Plepys (2004). | 5.9
Environmental Implications of Product Servicising. The Case of Outsourced Computing Utilities | Plepys | 2000 | https://citeseerx.ist.psu.edu/viewdoc/download?doi=10.1.1.118.6922&rep=rep1&type=pdf | Industry | mix | Y | NA | mix | 200 | NA | NA | NA | GLO | e-w | NA | Y | N | N | Y | Data from industry but only available in the literature thanks to Plepys (2004). | 14.5
Environmental Implications of Product Servicising. The Case of Outsourced Computing Utilities | Plepys | 2000 | https://citeseerx.ist.psu.edu/viewdoc/download?doi=10.1.1.118.6922&rep=rep1&type=pdf | Industry | mix | Y | NA | mix | 200 | NA | NA | NA | GLO | e-w | NA | Y | N | N | Y | Data from industry but only available in the literature thanks to Plepys (2004). | 17.6
Environmental Implications of Product Servicising. The Case of Outsourced Computing Utilities | Plepys | 2000 | https://citeseerx.ist.psu.edu/viewdoc/download?doi=10.1.1.118.6922&rep=rep1&type=pdf | Industry | mix | Y | NA | mix | 300 | NA | NA | NA | GLO | e-w | NA | Y | N | N | Y | Data from industry but only available in the literature thanks to Plepys (2004). | 6
Environmental Implications of Product Servicising. The Case of Outsourced Computing Utilities | Plepys | 2000 | https://citeseerx.ist.psu.edu/viewdoc/download?doi=10.1.1.118.6922&rep=rep1&type=pdf | Industry | mix | Y | NA | mix | 300 | NA | NA | NA | GLO | e-w | NA | Y | N | N | Y | Data from industry but only available in the literature thanks to Plepys (2004). | 24
Environmental Implications of Product Servicising. The Case of Outsourced Computing Utilities | Plepys | 2000 | https://citeseerx.ist.psu.edu/viewdoc/download?doi=10.1.1.118.6922&rep=rep1&type=pdf | Industry | mix | Y | NA | mix | 300 | NA | NA | NA | GLO | e-w | NA | Y | N | N | Y | Data from industry but only available in the literature thanks to Plepys (2004). | 18
Environmental Implications of Product Servicising. The Case of Outsourced Computing Utilities | Plepys | 2001 | https://citeseerx.ist.psu.edu/viewdoc/download?doi=10.1.1.118.6922&rep=rep1&type=pdf | Industry | mix | Y | NA | mix | 300 | NA | NA | NA | GLO | e-w | NA | Y | N | N | Y | Data from industry but only available in the literature thanks to Plepys (2004). | 5.9
Environmental Implications of Product Servicising. The Case of Outsourced Computing Utilities | Plepys | 2001 | https://citeseerx.ist.psu.edu/viewdoc/download?doi=10.1.1.118.6922&rep=rep1&type=pdf | Industry | mix | Y | NA | mix | 200 | NA | NA | NA | GLO | e-w | NA | Y | N | N | Y | Data from industry but only available in the literature thanks to Plepys (2004). | 8
Environmental Implications of Product Servicising. The Case of Outsourced Computing Utilities | Plepys | 2002 | https://citeseerx.ist.psu.edu/viewdoc/download?doi=10.1.1.118.6922&rep=rep1&type=pdf | Industry | mix | Y | NA | mix | 200 | NA | NA | NA | GLO | e-w | NA | Y | N | N | Y | Data from industry but only available in the literature thanks to Plepys (2004). | 9.3
Environmental Implications of Product Servicising. The Case of Outsourced Computing Utilities | Plepys | 2002 | https://citeseerx.ist.psu.edu/viewdoc/download?doi=10.1.1.118.6922&rep=rep1&type=pdf | Industry | mix | Y | NA | mix | 200 | NA | NA | NA | GLO | e-w | NA | Y | N | N | Y | Data from industry but only available in the literature thanks to Plepys (2004). | 28.7
Environmental Implications of Product Servicising. The Case of Outsourced Computing Utilities | Plepys | 2003 | https://citeseerx.ist.psu.edu/viewdoc/download?doi=10.1.1.118.6922&rep=rep1&type=pdf | Industry | mix | Y | NA | mix | 200 | NA | NA | NA | GLO | e-w | NA | Y | N | N | Y | Data from industry but only available in the literature thanks to Plepys (2004). | 9.3
Environmental Implications of Product Servicising. The Case of Outsourced Computing Utilities | Plepys | 2003 | https://citeseerx.ist.psu.edu/viewdoc/download?doi=10.1.1.118.6922&rep=rep1&type=pdf | Industry | mix | Y | NA | mix | 200 | NA | NA | NA | GLO | e-w | NA | Y | N | N | Y | Data from industry but only available in the literature thanks to Plepys (2004). | 9.4
The 1.7 KilogramMicrochip: Energy and Material Use inthe Production of Semiconductor Devices | Williams | 2002 | https://doi.org/10.1021/es025643o | Literature | M | Y | Y | NA | 200 | Y | NA | Y | GLO [c-1] | e-w | pb | N | Y | Y | Y | Publication date of the paper : 2002 | 20
The 1.7 KilogramMicrochip: Energy and Material Use inthe Production of Semiconductor Devices | Williams | 1998 | https://doi.org/10.1021/es025643o | Industry | L | Y | N | NA | 150 | NA | NA | NA | NA | e-w | NA | NA | Y [c-1] | N | Y | Publication date of the paper : 2002 Lower bound for wafer production [c-1] The value is the value from : Peters, L. Sem iconductor International 1998, 21(2), 71. | 18
The 1.7 KilogramMicrochip: Energy and Material Use inthe Production of Semiconductor Devices | Williams | 1998 | https://doi.org/10.1021/es025643o | Industry | L | Y | N | NA | 150 | NA | NA | NA | NA | e-w | NA | NA | Y [c-1] | N | Y | Publication date of the paper : 2002 Upper bound for wafer production [c-1] The value is the value from : Peters, L. Sem iconductor International 1998, 21(2), 71. | 27
The 1.7 KilogramMicrochip: Energy and Material Use inthe Production of Semiconductor Devices | Williams | 1996 | https://doi.org/10.1021/es025643o | Industry | NA | NA | NA | NA | NA | NA | NA | NA | NA | e-w | NA | NA | Y [c-1] | N | Y | Publication date of the paper : 2002 For chip manufacturing facilities [c-1] The value is the value from : Genova, J.; Shadman, F. Environmental Progress 1997, 16(4). | 5
The 1.7 KilogramMicrochip: Energy and Material Use inthe Production of Semiconductor Devices | Williams | 1996 | https://doi.org/10.1021/es025643o | Industry | NA | NA | NA | NA | NA | NA | NA | NA | NA | e-w | NA | NA | Y [c-1] | N | Y | Publication date of the paper : 2002 For chip manufacturing facilities [c-1] The value is the value from : Genova, J.; Shadman, F. Environmental Progress 1997, 16(4). | 29
The 1.7 KilogramMicrochip: Energy and Material Use inthe Production of Semiconductor Devices | Williams | 1996 | https://doi.org/10.1021/es025643o | Industry | NA | NA | NA | NA | NA | NA | NA | NA | NA | e-w | NA | NA | Y [c-1] | N | Y | Publication date of the paper : 2002 For chip manufacturing facilities [c-1] The value is the value from : Genova, J.; Shadman, F. Environmental Progress 1997, 16(4). | 17
Semiconductors and Sustainability: Energy and Materials Use in Integrated Circuit Manufacturing | Branham | 2008 | http://hdl.handle.net/1721.1/46056 | Literature | L | Y | NA | NA | NA | NA | NA | NA | NA | e-w | eio | Y | N [c-1] | N | Y | Publication date of the paper : 2008 [c-1] comparison with Williams 2002 | 20
Semiconductors and Sustainability: Energy and Materials Use in Integrated Circuit Manufacturing | Branham | 2008 | http://hdl.handle.net/1721.1/46057 | Literature | L | Y | NA | NA | NA | NA | NA | NA | NA | e-w | eio | Y | N [c-1] | N | Y | Publication date of the paper : 2008 [c-1] comparison with Williams 2003 | 40
Semiconductors and Sustainability: Energy and Materials Use in Integrated Circuit Manufacturing | Branham | 2004 | http://hdl.handle.net/1721.1/46058 | Industry | L | Y | NA | NA | NA | NA | NA | NA | NA | e-w | eio | Y | N [c-1] | N | Y | Publication date of the paper : 2008 [c-1] comparison with Williams 2004 | 20
Semiconductors and Sustainability: Energy and Materials Use in Integrated Circuit Manufacturing | Branham | 1993 | http://hdl.handle.net/1721.1/46059 | Industry | L | Y | NA | NA | NA | NA | NA | NA | NA | e-w | eio | Y | N [c-1] | N | Y | Publication date of the paper : 2008 [c-1] comparison with Williams 2005 | 21
2020 UMC Corporate Responsibility Report + 20-f Form UMC 2020 | UMC | 2020 | Link | Industry | mix [c-0] | Y | N [c-1] | mix [c-5] | mix [c-6] | NA [c-2] | Y | N [c-3] | Asia [c-4] | cf-e-w | eio | Y | N | N | N | [c-0] L, M, RF, A [c-1] UMC is a pure-play foundry, providing mostly wafers or unpackaged dies. [c-2] Even numbers provided seems to integrate yield, it is not clearly written in the report. [c-3] Information not provided inside CSR and 20-F Form [c-4] Mainly R.O.C, but also China, Singapour and Japan. [c-5] 500-14nm [c-6] 300-200mm | 17.0437
2019 UMC Corporate Responsibility Report + 20-f Form UMC 2019 | UMC | 2019 | Link | Industry | mix [c-0] | Y | N [c-1] | mix [c-5] | mix [c-6] | NA [c-2] | Y | N [c-3] | Asia [c-4] | cf-e-w | eio | Y | N | N | N | [c-0] L, M, RF, A [c-1] UMC is a pure-play foundry, providing mostly wafers or unpackaged dies. [c-2] Even numbers provided seems to integrate yield, it is not clearly written in the report. [c-3] Information not provided inside CSR and 20-F Form [c-4] Mainly R.O.C, but also China, Singapour and Japan. [c-5] 500-14nm [c-6] 300-200mm | 20.6858
2018 UMC Corporate Responsibility Report + 20-f Form UMC 2018 | UMC | 2018 | Link | Industry | mix [c-0] | Y | N [c-1] | mix [c-5] | mix [c-6] | NA [c-2] | Y | N [c-3] | Asia [c-4] | cf-e-w | eio | Y | N | N | N | pros | 20.9921
2017 UMC Corporate Responsibility Report + 20-f Form UMC 2017 | UMC | 2017 | Link | Industry | mix [c-0] | Y | N [c-1] | mix [c-5] | mix [c-6] | NA [c-2] | Y | N [c-3] | Asia [c-4] | cf-e-w | eio | Y | N | N | N | [c-0] L, M, RF, A [c-1] UMC is a pure-play foundry, providing mostly wafers or unpackaged dies. [c-2] Even numbers provided seems to integrate yield, it is not clearly written in the report. [c-3] Information not provided inside CSR and 20-F Form [c-4] Mainly R.O.C, but also China, Singapour and Japan. [c-5] 500-14nm [c-6] 300-200mm | 21.3644
2016 UMC Corporate Responsibility Report + 20-f Form UMC 2016 | UMC | 2016 | Link | Industry | mix [c-0] | Y | N [c-1] | mix [c-5] | mix [c-6] | NA [c-2] | Y | N [c-3] | Asia [c-4] | cf-e-w | eio | Y | N | N | N | [c-0] L, M, RF, A [c-1] UMC is a pure-play foundry, providing mostly wafers or unpackaged dies. [c-2] Even numbers provided seems to integrate yield, it is not clearly written in the report. [c-3] Information not provided inside CSR and 20-F Form [c-4] Mainly R.O.C, but also China, Singapour and Japan. [c-5] 500-14nm [c-6] 300-200mm | 21.0316
2015 UMC Corporate Responsibility Report + 20-f Form UMC 2015 | UMC | 2015 | Link | Industry | mix [c-0] | Y | N [c-1] | mix [c-5] | mix [c-6] | NA [c-2] | Y | N [c-3] | Asia [c-4] | cf-e-w | eio | Y | N | N | N | [c-0] L, M, RF, A [c-1] UMC is a pure-play foundry, providing mostly wafers or unpackaged dies. [c-2] Even numbers provided seems to integrate yield, it is not clearly written in the report. [c-3] Information not provided inside CSR and 20-F Form [c-4] Mainly R.O.C, but also China, Singapour and Japan. [c-5] 500-14nm [c-6] 300-200mm | 21.5949
2014 UMC Corporate Responsibility Report + 20-f Form UMC 2014 | UMC | 2014 | Link | Industry | mix [c-0] | Y | N [c-1] | mix [c-5] | mix [c-6] | NA [c-2] | Y | N [c-3] | Asia [c-4] | cf-e-w | eio | Y | N | N | N | [c-0] L, M, RF, A [c-1] UMC is a pure-play foundry, providing mostly wafers or unpackaged dies. [c-2] Even numbers provided seems to integrate yield, it is not clearly written in the report. [c-3] Information not provided inside CSR and 20-F Form [c-4] Mainly R.O.C, but also China, Singapour and Japan. [c-5] 500-14nm [c-6] 300-200mm | 22.5371
TSMC Corporate Social Responsibility Report 2020 + 20-f form TSMC 2020 | TSMC | 2020 | Link | Industry | mix [c-0] | Y | N [c-1] | mix [c-5] | mix [c-6] | NA [c-2] | Y | N [c-3] | Asia [c-4] | cf-e-w | eio | Y | N | N | N | [c-0] L, M, RF, A [c-1] TSMC is a pure-play foundry, provided numbers includes wafers or unpackaged dies. [c-2] Even numbers provided seems to integrate yield, it is not clearly written in the report. [c-3] Information not provided inside CSR and 20-F Form [c-4] Mainly R.O.C, but also USA and China [c-5] 3000 - 5 [c-6] 300-200-100mm | 28.5361
TSMC Corporate Social Responsibility Report 2019 + 20-f form TSMC 2019 | TSMC | 2019 | Link | Industry | mix [c-0] | Y | N [c-1] | mix [c-5] | mix [c-6] | NA [c-2] | Y | N [c-3] | Asia [c-4] | cf-e-w | eio | Y | N | N | N | [c-0] L, M, RF, A [c-1] TSMC is a pure-play foundry, provided numbers includes wafers or unpackaged dies. [c-2] Even numbers provided seems to integrate yield, it is not clearly written in the report. [c-3] Information not provided inside CSR and 20-F Form [c-4] Mainly R.O.C, but also USA and China [c-5] 3000 - 5 [c-6] 300-200-100mm | 23.722
TSMC Corporate Social Responsibility Report 2018 + 20-f form TSMC 2018 | TSMC | 2018 | Link | Industry | mix [c-0] | Y | N [c-1] | mix [c-5] | mix [c-6] | NA [c-2] | Y | N [c-3] | Asia [c-4] | cf-e-w | eio | Y | N | N | N | [c-0] L, M, RF, A [c-1] TSMC is a pure-play foundry, provided numbers includes wafers or unpackaged dies. [c-2] Even numbers provided seems to integrate yield, it is not clearly written in the report. [c-3] Information not provided inside CSR and 20-F Form [c-4] Mainly R.O.C, but also USA and China [c-5] 3000 - 7 [c-6] 300-200-100mm | 22.843
TSMC Corporate Social Responsibility Report 2017 + 20-f form TSMC 2017 | TSMC | 2017 | Link | Industry | mix [c-0] | Y | N [c-1] | mix [c-5] | mix [c-6] | NA [c-2] | Y | N [c-3] | Asia [c-4] | cf-e-w | eio | Y | N | N | N | [c-0] L, M, RF, A [c-1] TSMC is a pure-play foundry, provided numbers includes wafers or unpackaged dies. [c-2] Even numbers provided seems to integrate yield, it is not clearly written in the report. [c-3] Information not provided inside CSR and 20-F Form [c-4] Mainly R.O.C, but also USA and China [c-5] 3000 - 10 [c-6] 300-200-100mm | 20.5725
TSMC Corporate Social Responsibility Report 2016 + 20-f form TSMC 2016 | TSMC | 2016 | Link | Industry | mix [c-0] | Y | N [c-1] | mix [c-5] | mix [c-6] | NA [c-2] | Y | N [c-3] | Asia [c-4] | cf-e-w | eio | Y | N | N | N | [c-0] L, M, RF, A [c-1] TSMC is a pure-play foundry, provided numbers includes wafers or unpackaged dies. [c-2] Even numbers provided seems to integrate yield, it is not clearly written in the report. [c-3] Information not provided inside CSR and 20-F Form [c-4] Mainly R.O.C, but also USA and China [c-5] 3000 - 16 [c-6] 300-200-100mm | 20.2389
TSMC Corporate Social Responsibility Report 2015 + 20-f form TSMC 2015 | TSMC | 2015 | Link | Industry | mix [c-0] | Y | N [c-1] | mix [c-5] | mix [c-6] | NA [c-2] | Y | N [c-3] | Asia [c-4] | cf-e-w | eio | Y | N | N | N | [c-0] L, M, RF, A [c-1] TSMC is a pure-play foundry, provided numbers includes wafers or unpackaged dies. [c-2] Even numbers provided seems to integrate yield, it is not clearly written in the report. [c-3] Information not provided inside CSR and 20-F Form [c-4] Mainly R.O.C, but also USA and China [c-5] 3000 - 16 [c-6] 300-200-100mm | 20.2203
TSMC Corporate Social Responsibility Report 2014 + 20-f form TSMC 2014 | TSMC | 2014 | Link | Industry | mix [c-0] | Y | N [c-1] | mix [c-5] | mix [c-6] | NA [c-2] | Y | N [c-3] | Asia [c-4] | cf-e-w | eio | Y | N | N | N | [c-0] L, M, RF, A [c-1] TSMC is a pure-play foundry, provided numbers includes wafers or unpackaged dies. [c-2] Even numbers provided seems to integrate yield, it is not clearly written in the report. [c-3] Information not provided inside CSR and 20F form. [c-4] Mainly R.O.C, but also USA and China [c-5] 3000 - 16 [c-6] 300-200-100mm | 17.3454
TSMC Corporate Social Responsibility Report 2013 + 20-f form TSMC 2013 | TSMC | 2013 | Link | Industry | mix [c-0] | Y | N [c-1] | mix [c-5] | mix [c-6] | NA [c-2] | Y | N [c-3] | Asia [c-4] | cf-e-w | eio | Y | N | N | N | [c-0] L, M, RF, A [c-1] TSMC is a pure-play foundry, provided numbers includes wafers or unpackaged dies. [c-2] Even numbers provided seems to integrate yield, it is not clearly written in the report. [c-3] Information not provided inside CSR and 20F form. [c-4] Mainly R.O.C, but also USA and China [c-5] 3000 - 28 [c-6] 300-200-100mm | 16.1292
TSMC Corporate Social Responsibility Report 2012 + 20-f form TSMC 2012 | TSMC | 2012 | Link | Industry | mix [c-0] | Y | N [c-1] | mix [c-5] | mix [c-6] | NA [c-2] | Y | N [c-3] | Asia [c-4] | cf-e-w | eio | Y | N | N | N | [c-0] L, M, RF, A [c-1] TSMC is a pure-play foundry, provided numbers includes wafers or unpackaged dies. [c-2] Even numbers provided seems to integrate yield, it is not clearly written in the report. [c-3] Information not provided inside CSR and 20F form. [c-4] Mainly R.O.C, but also USA and China [c-5] 3000 - 16 [c-6] 300-200-100mm | 16.9397
TSMC Corporate Social Responsibility Report 2011 + 20-f form TSMC 2011 | TSMC | 2011 | Link | Industry | mix [c-0] | Y | N [c-1] | mix [c-5] | mix [c-6] | NA [c-2] | Y | N [c-3] | Asia [c-4] | cf-e-w | eio | Y | N | N | N | [c-0] L, M, RF, A [c-1] TSMC is a pure-play foundry, provided numbers includes wafers or unpackaged dies. [c-2] Even numbers provided seems to integrate yield, it is not clearly written in the report. [c-3] Information not provided inside CSR and 20F form. [c-4] Mainly R.O.C, but also USA and China [c-5] 3000 - 28 [c-6] 300-200-100mm | 15.2207
TSMC Corporate Social Responsibility Report 2010 + 20-f form TSMC 2010 | TSMC | 2010 | Link | Industry | mix [c-0] | Y | N [c-1] | mix [c-5] | mix [c-6] | NA [c-2] | Y | N [c-3] | Asia [c-4] | cf-e-w | eio | Y | N | N | N | [c-0] L, M, RF, A [c-1] TSMC is a pure-play foundry, provided numbers includes wafers or unpackaged dies. [c-2] Even numbers provided seems to integrate yield, it is not clearly written in the report. [c-3] Information not provided inside CSR and 20F form. [c-4] Mainly R.O.C, but also USA and China [c-5] 3000 - 45 [c-6] 300-200-100mm | 15.6864
STMicro 2021 Sustainability Report + 20-f form STMicro 2020 | STmicro | 2020 | Link | Industry | mix [c-0] | Y | N [c-1] | mix | mix [c-5] | NA [c-2] | Y | N [c-3] | EU [c-4] | cf-e-w | eio | Y | N | N | N | [c-0] L,M,A,RF, MEMS [c-1] STMicro is an IDM, but provided numbers includes only numbers wafers manufacturing. [c-2] Even numbers provided seems to integrate yield, it is not clearly written in the report. [c-3] Information not provided inside CSR and 20-F Form [c-4] 4 fabs in France, 4 fabs in Italy and 2 fabs in Singapore [c-5] 300-200-150mm | 19.2825
STMicro 2020 Sustainability Report + 20-f form STMicro 2019 | STmicro | 2019 | Link | Industry | mix [c-0] | Y | N [c-1] | mix | mix [c-5] | NA [c-2] | Y | N [c-3] | EU [c-4] | cf-e-w | eio | Y | N | N | N | [c-0] L,M,A,RF, MEMS [c-1] STMicro is an IDM, but provided numbers includes only numbers wafers manufacturing. [c-2] Even numbers provided seems to integrate yield, it is not clearly written in the report. [c-3] Information not provided inside CSR and 20-F Form [c-4] 4 fabs in France, 4 fabs in Italy and 2 fabs in Singapore [c-5] 300-200-150mm | 16.5279
STMicro 2019 Sustainability Report + 20-f form STMicro 2018 | STmicro | 2018 | Link | Industry | mix [c-0] | Y | N [c-1] | mix | mix [c-5] | NA [c-2] | Y | N [c-3] | EU [c-4] | cf-e-w | eio | Y | N | N | N | [c-0] L,M,A,RF, MEMS [c-1] STMicro is an IDM, but provided numbers includes only numbers wafers manufacturing. [c-2] Even numbers provided seems to integrate yield, it is not clearly written in the report. [c-3] Information not provided inside CSR and 20-F Form [c-4] 4 fabs in France, 4 fabs in Italy and 2 fabs in Singapore [c-5] 300-200-150mm | 15.426
STMicro 2018 Sustainability Report + 20-f form STMicro 2017 | STmicro | 2017 | Link | Industry | mix [c-0] | Y | N [c-1] | mix | mix [c-5] | NA [c-2] | Y | N [c-3] | EU [c-4] | cf-e-w | eio | Y | N | N | N | [c-0] L,M,A,RF, MEMS [c-1] STMicro is an IDM, but provided numbers includes only numbers wafers manufacturing. [c-2] Even numbers provided seems to integrate yield, it is not clearly written in the report. [c-3] Information not provided inside CSR and 20-F Form [c-4] 4 fabs in France, 4 fabs in Italy and 2 fabs in Singapore [c-5] 300-200-150mm | 16.1606
STMicro 2017 Sustainability Report + 20-f form STMicro 2016 | STmicro | 2016 | Link | Industry | mix [c-0] | Y | N [c-1] | mix | mix [c-5] | NA [c-2] | Y | N [c-3] | EU [c-4] | cf-e-w | eio | Y | N | N | N | [c-0] L,M,A,RF, MEMS [c-1] STMicro is an IDM, but provided numbers includes only numbers wafers manufacturing. [c-2] Even numbers provided seems to integrate yield, it is not clearly written in the report. [c-3] Information not provided inside CSR and 20-F Form [c-4] 4 fabs in France, 4 fabs in Italy and 2 fabs in Singapore [c-5] 300-200-150mm | 18.1806
STMicro 2016 Sustainability Report + 20-f form STMicro 2015 | STmicro | 2015 | Link | Industry | mix [c-0] | Y | N [c-1] | mix | mix [c-5] | NA [c-2] | Y | N [c-3] | EU [c-4] | cf-e-w | eio | Y | N | N | N | [c-0] L,M,A,RF, MEMS [c-1] STMicro is an IDM, but provided numbers includes only numbers wafers manufacturing. [c-2] Even numbers provided seems to integrate yield, it is not clearly written in the report. [c-3] Information not provided inside CSR and 20-F Form [c-4] 4 fabs in France, 4 fabs in Italy and 2 fabs in Singapore [c-5] 300-200-150mm | 17.6297
STMicro 2014 Sustainability Report + 20-f form STMicro 2014 | STmicro | 2014 | Link | Industry | mix [c-0] | Y | N [c-1] | mix | mix [c-5] | NA [c-2] | Y | N [c-3] | EU [c-4] | cf-e-w | eio | Y | N | N | N | [c-0] L,M,A,RF, MEMS [c-1] STMicro is an IDM, but provided numbers includes only numbers wafers manufacturing. [c-2] Even numbers provided seems to integrate yield, it is not clearly written in the report. [c-3] Information not provided inside CSR and 20-F Form [c-4] 4 fabs in France, 4 fabs in Italy and 2 fabs in Singapore [c-5] 300-200-150mm | 18.5479
STMicro 2013 Sustainability Report + 20-f form STMicro 2013 | STmicro | 2013 | Link | Industry | mix [c-0] | Y | N [c-1] | mix | mix [c-5] | NA [c-2] | Y | N [c-3] | EU [c-4] | cf-e-w | eio | Y | N | N | N | [c-0] L,M,A,RF, MEMS [c-1] STMicro is an IDM, but provided numbers includes only numbers wafers manufacturing. [c-2] Even numbers provided seems to integrate yield, it is not clearly written in the report. [c-3] Information not provided inside CSR and 20-F Form [c-4] 4 fabs in France, 4 fabs in Italy and 2 fabs in Singapore [c-5] 300-200-150mm | 18.7316
STMicro 2012 Sustainability Report + 20-f form STMicro 2012 | STmicro | 2012 | Link | Industry | mix [c-0] | Y | N [c-1] | mix | mix [c-5] | NA [c-2] | Y | N [c-3] | EU [c-4] | cf-e-w | eio | Y | N | N | N | [c-0] L,M,A,RF, MEMS [c-1] STMicro is an IDM, but provided numbers includes only numbers wafers manufacturing. [c-2] Even numbers provided seems to integrate yield, it is not clearly written in the report. [c-3] Information not provided inside CSR and 20-F Form [c-4] 4 fabs in France, 4 fabs in Italy and 2 fabs in Singapore [c-5] 300-200-150mm | 19.2825
STMicro 2011 Sustainability Report + 20-f form STMicro 2011 | STmicro | 2011 | Link | Industry | mix [c-0] | Y | N [c-1] | mix | mix [c-5] | NA [c-2] | Y | N [c-3] | EU [c-4] | cf-e-w | eio | Y | N | N | N | [c-0] L,M,A,RF, MEMS [c-1] STMicro is an IDM, but provided numbers includes only numbers wafers manufacturing. [c-2] Even numbers provided seems to integrate yield, it is not clearly written in the report. [c-3] Information not provided inside CSR and 20-F Form [c-4] 4 fabs in France, 4 fabs in Italy and 2 fabs in Singapore [c-5] 300-200-150mm | 18.9152
SMIC | SMIC | 2020 | https://www.smics.com/uploads/1_&e4&b8&ad&e8&8a&af&e5&9b&bd&e9&99&85&e7&a4&be&e4&bc&9a&e8&b4&a3&e4&bb&bb&e6&8a&a5&e5&91&8a-&e8&8b&b1&e6&96&87&e6&8c&82&e7&bd&91&e7&89&887.26-5.pdf | Industry | mix [c-0] | Y | N [c-1] | mix [c-5] | mix [c-6] | NA [c-2] | Y | N [c-3] | Asia [c-4] | cf-e-w | eio | Y | N | N | N | [c-0] L,M,A,RF [c-1] SMIC is a pure-play foundry, provided numbers include wafers or unpackaged dies. [c-2] Even if numbers provided seems to integrate yield, it is not clearly written in the report. [c-3] Information not provided inside CSR and financial report. [c-4] 7 fabs in China [c-5] 350-14nm [c-6] 300-200mm | 21.0001
SMIC | SMIC | 2019 | https://www.smics.com/uploads/2019%20SMIC%20CSR%20Report%20Final-&e8&8b&b1&e6&96&87.pdf | Industry | mix [c-0] | Y | N [c-1] | mix [c-5] | mix [c-6] | NA [c-2] | Y | N [c-3] | Asia [c-4] | cf-e-w | eio | Y | N | N | N | [c-0] L,M,A,RF [c-1] SMIC is a pure-play foundry, provided numbers include wafers or unpackaged dies. [c-2] Even if numbers provided seems to integrate yield, it is not clearly written in the report. [c-3] Information not provided inside CSR and financial report. [c-4] 7 fabs in China [c-5] 350-14nm [c-6] 300-200mm | 16.7827
SMIC | SMIC | 2018 | https://www.smics.com/uploads/2018%20CSR%20Report-EN.pdf | Industry | mix [c-0] | Y | N [c-1] | mix [c-5] | mix [c-6] | NA [c-2] | Y | N [c-3] | Asia [c-4] | cf-e-w | eio | Y | N | N | N | [c-0] L,M,A,RF [c-1] SMIC is a pure-play foundry, provided numbers include wafers or unpackaged dies. [c-2] Even if numbers provided seems to integrate yield, it is not clearly written in the report. [c-3] Information not provided inside CSR and financial report. [c-4] 7 fabs in China [c-5] 350-28nm [c-6] 300-200mm | 17.0045
SMIC | SMIC | 2017 | https://www.smics.com/uploads/2017%20SMIC%20CSR%20Report%20_EN.pdf | Industry | mix [c-0] | Y | N [c-1] | mix [c-5] | mix [c-6] | NA [c-2] | Y | N [c-3] | Asia [c-4] | cf-e-w | eio | Y | N | N | N | [c-0] L,M,A,RF [c-1] SMIC is a pure-play foundry, provided numbers include wafers or unpackaged dies. [c-2] Even if numbers provided seems to integrate yield, it is not clearly written in the report. [c-3] Information not provided inside CSR and financial report. [c-4] 7 fabs in China [c-5] 350-28nm [c-6] 300-200mm | 17.9934
SMIC | SMIC | 2016 | https://www.smics.com/uploads/2016_SMIC_CSR_Report.pdf | Industry | mix [c-0] | Y | N [c-1] | mix [c-5] | mix [c-6] | NA [c-2] | Y | N [c-3] | Asia [c-4] | cf-e-w | eio | Y | N | N | N | [c-0] L,M,A,RF [c-1] SMIC is a pure-play foundry, provided numbers include wafers or unpackaged dies. [c-2] Even if numbers provided seems to integrate yield, it is not clearly written in the report. [c-3] Information not provided inside CSR and financial report. [c-4] 7 fabs in China [c-5] 350-28nm [c-6] 300-200mm | 18.0473
GF | GF | 2020 | https://www.globalfoundries.com/sites/default/files/2021-01/gf_2020_csr_report.pdf | Industry | mix [c-0] | Y | N [c-1] | mix [c-5] | mix [c-6] | NA [c-2] | Y | N [c-3] | GLO [c-4] | cf-e-w | eio | Y | N | N | N | [c-0] L,M,A,RF [c-1] GlobalFoundries is a pure-play foundry, provided numbers include wafers or unpackaged dies. [c-2] Even if numbers provided seems to integrate yield, it is not clearly written in the report. [c-3] Information not provided inside CSR and 20F form. [c-4]3 fabs in US, 1 fab in Germany, and 4 fab in Singapore [c-5] 350-12 nm [c-6] 300-200mm | 18.9961
GF | GF | 2019 | https://gf.com/sites/default/files/gf_crr19_0808_final_2.pdf | Industry | mix [c-0] | Y | N [c-1] | mix [c-5] | mix [c-6] | NA [c-2] | Y | N [c-3] | GLO [c-4] | cf-e-w | eio | Y | N | N | N | [c-0] L,M,A,RF [c-1] GlobalFoundries is a pure-play foundry, provided numbers include wafers or unpackaged dies. [c-2] Even if numbers provided seems to integrate yield, it is not clearly written in the report. [c-3] Information not provided inside CSR and 20F form. [c-4]3 fabs in US, 1 fab in Germany, and 4 fab in Singapore [c-5] 350-12 nm [c-6] 300-200mm | 21.9208
GF | GF | 2018 | https://gf.com/sites/default/files/gf_crr18_1219a.pdf | Industry | mix [c-0] | Y | N [c-1] | mix [c-5] | mix [c-6] | NA [c-2] | Y | N [c-3] | GLO [c-4] | cf-e-w | eio | Y | N | N | N | [c-0] L,M,A,RF, [c-1] GlobalFoundries is a pure-play foundry, provided numbers include wafers or unpackaged dies. [c-2] Even if numbers provided seems to integrate yield, it is not clearly written in the report. [c-3] Information not provided inside CSR and 20F form. [c-4]3 fabs in US, 1 fab in Germany, and 4 fab in Singapore [c-5] 350-14 nm [c-6] 300-200mm | 20.055
GF | GF | 2017 | https://gf.com/sites/default/files/globalfoundries-2017-csr-report-final.pdf | Industry | mix [c-0] | Y | N [c-1] | mix [c-5] | mix [c-6] | NA [c-2] | Y | N [c-3] | GLO [c-4] | cf-e-w | eio | Y | N | N | N | [c-0] L,M,A,RF [c-1] GlobalFoundries is a pure-play foundry, provided numbers include wafers or unpackaged dies. [c-2] Even if numbers provided seems to integrate yield, it is not clearly written in the report. [c-3] Information not provided inside CSR and 20F form. [c-4]3 fabs in US, 1 fab in Germany, and 4 fab in Singapore [c-5] 350-14 nm [c-6] 300-200mm | 22.1241
GF | GF | 2016 | https://gf.com/sites/default/files/gf-2016-csr-report-12-21-16.pdf | Industry | mix [c-0] | Y | N [c-1] | mix [c-5] | mix [c-6] | NA [c-2] | Y | N [c-3] | GLO [c-4] | cf-e-w | eio | Y | N | N | N | [c-0] L,M,A,RF [c-1] GlobalFoundries is a pure-play foundry, provided numbers include wafers or unpackaged dies. [c-2] Even if numbers provided seems to integrate yield, it is not clearly written in the report. [c-3] Information not provided inside CSR and 20F form. [c-4]3 fabs in US, 1 fab in Germany, and 4 fab in Singapore [c-5] 350-14 nm [c-6] 300-200mm | 24.1643
GF | GF | 2015 | https://gf.com/sites/default/files/gf-2016-csr-report-12-21-16.pdf | Industry | mix [c-0] | Y | N [c-1] | mix [c-5] | mix [c-6] | NA [c-2] | Y | N [c-3] | GLO [c-4] | cf-e-w | eio | Y | N | N | N | [c-0] L,M,A,RF [c-1] GlobalFoundries is a pure-play foundry, provided numbers include wafers or unpackaged dies. [c-2] Even if numbers provided seems to integrate yield, it is not clearly written in the report. [c-3] Information not provided inside CSR and 20F form. [c-4]3 fabs in US, 1 fab in Germany, and 4 fab in Singapore [c-5] 350-14 nm [c-6] 300-200mm | 26.0396
GF | GF | 2014 | https://gf.com/sites/default/files/globalfoundries-corporate-responsibility-report-9-23-final.pdf | Industry | mix [c-0] | Y | N [c-1] | mix [c-5] | mix [c-6] | NA [c-2] | Y | N [c-3] | GLO [c-4] | cf-e-w | eio | Y | N | N | N | [c-0] L,M,A,RF [c-1] GlobalFoundries is a pure-play foundry, provided numbers include wafers or unpackaged dies. [c-2] Even if numbers provided seems to integrate yield, it is not clearly written in the report. [c-3] Information not provided inside CSR and 20F form. [c-4]3 fabs in US, 1 fab in Germany, and 4 fab in Singapore [c-5] 350-28 nm [c-6] 300-200mm | 22.0556
GF | GF | 2013 | https://gf.com/sites/default/files/globalfoundries-corporate-responsibility-report-9-23-final.pdf | Industry | mix [c-0] | Y | N [c-1] | mix [c-5] | mix [c-6] | NA [c-2] | Y | N [c-3] | GLO [c-4] | cf-e-w | eio | Y | N | N | N | [c-0] L,M,A,RF [c-1] GlobalFoundries is a pure-play foundry, provided numbers include wafers or unpackaged dies. [c-2] Even if numbers provided seems to integrate yield, it is not clearly written in the report. [c-3] Information not provided inside CSR and 20F form. [c-4]3 fabs in US, 1 fab in Germany, and 4 fab in Singapore [c-5] 350-28 nm [c-6] 300-200mm | 18.4399
GF | GF | 2012 | https://gf.com/sites/default/files/2012-corporate-responsibility-report.pdf | Industry | mix [c-0] | Y | N [c-1] | mix [c-5] | mix [c-6] | NA [c-2] | Y | N [c-3] | GLO [c-4] | cf-e-w | eio | Y | N | N | N | [c-0] L,M,A,RF, MEMS [c-1] GlobalFoundries is a pure-play foundry, provided numbers include wafers or unpackaged dies. [c-2] Even if numbers provided seems to integrate yield, it is not clearly written in the report. [c-3] Information not provided inside CSR and 20F form. [c-4]3 fabs in US, 1 fab in Germany, and 4 fab in Singapore [c-5] 350-28 nm [c-6] 300-200mm | 16.9692
GF | GF | 2011 | https://gf.com/sites/default/files/2012-corporate-responsibility-report.pdf | Industry | mix [c-0] | Y | N [c-1] | mix [c-5] | mix [c-6] | NA [c-2] | Y | N [c-3] | GLO [c-4] | cf-e-w | eio | Y | N | N | N | [c-0] L,M,A,RF [c-1] GlobalFoundries is a pure-play foundry, provided numbers include wafers or unpackaged dies. [c-2] Even if numbers provided seems to integrate yield, it is not clearly written in the report. [c-3] Information not provided inside CSR and 20F form. [c-4]3 fabs in US, 1 fab in Germany, and 4 fab in Singapore [c-5] 350-28 nm [c-6] 300-200mm | 15.3994
ITRS ESH | ITRS | 2013 | https://eps.ieee.org/images/files/Roadmap/ITRSESH2015.pdf | Roadmap | NA | Y | N [c-1] | NA | 300 | N [c-1] | Y [c-2] | NA | NA | cf-e-w | NA | NA | NA [c-3] | N | Y | Publication date for data: 2015 [c-1] cm2 per wafer out [c-2] see p.20 in Notes for Table ESH5: Fab = manufacturing space + support systems [c-3] ITRS gathers industrials, so dependencies might exist but this is not clear | 14.3
ITRS ESH | ITRS | 2014 | https://eps.ieee.org/images/files/Roadmap/ITRSESH2015.pdf | Roadmap | NA | Y | N [c-1] | NA | 300 | N [c-1] | Y [c-2] | NA | NA | cf-e-w | NA | NA | NA [c-3] | N | Y | Publication date for data: 2015 [c-1] cm2 per wafer out [c-2] see p.20 in Notes for Table ESH5: Fab = manufacturing space + support systems [c-3] ITRS gathers industrials, so dependencies might exist but this is not clear | 14.3
ITRS ESH | ITRS | 2015 | https://eps.ieee.org/images/files/Roadmap/ITRSESH2015.pdf | Roadmap | NA | Y | N [c-1] | NA | 300 | N [c-1] | Y [c-2] | NA | NA | cf-e-w | NA | NA | NA [c-3] | N | Y | Publication date for data: 2015 [c-1] cm2 per wafer out [c-2] see p.20 in Notes for Table ESH5: Fab = manufacturing space + support systems [c-3] ITRS gathers industrials, so dependencies might exist but this is not clear | 13.8
ITRS ESH | ITRS | 2016 | https://eps.ieee.org/images/files/Roadmap/ITRSESH2015.pdf | Roadmap | NA | Y | N [c-1] | NA | 300 | N [c-1] | Y [c-2] | NA | NA | cf-e-w | NA | NA | NA [c-3] | N | Y | Publication date for data: 2015 [c-1] cm2 per wafer out [c-2] see p.20 in Notes for Table ESH5: Fab = manufacturing space + support systems [c-3] ITRS gathers industrials, so dependencies might exist but this is not clear | 13
ITRS ESH | ITRS | 2017 | https://eps.ieee.org/images/files/Roadmap/ITRSESH2015.pdf | Roadmap | NA | Y | N [c-1] | NA | 300 | N [c-1] | Y [c-2] | NA | NA | cf-e-w | NA | NA | NA [c-3] | N | Y | Publication date for data: 2015 [c-1] cm2 per wafer out [c-2] see p.20 in Notes for Table ESH5: Fab = manufacturing space + support systems [c-3] ITRS gathers industrials, so dependencies might exist but this is not clear | 12.4
ITRS ESH | ITRS | 2018 | https://eps.ieee.org/images/files/Roadmap/ITRSESH2015.pdf | Roadmap | NA | Y | N [c-1] | NA | 300 | N [c-1] | Y [c-2] | NA | NA | cf-e-w | NA | NA | NA [c-3] | N | Y | Publication date for data: 2015 [c-1] cm2 per wafer out [c-2] see p.20 in Notes for Table ESH5: Fab = manufacturing space + support systems [c-3] ITRS gathers industrials, so dependencies might exist but this is not clear | 12.4
ITRS ESH | ITRS | 2019 | https://eps.ieee.org/images/files/Roadmap/ITRSESH2015.pdf | Roadmap | NA | Y | N [c-1] | NA | 300 | N [c-1] | Y [c-2] | NA | NA | cf-e-w | NA | NA | NA [c-3] | N | Y | Publication date for data: 2015 [c-1] cm2 per wafer out [c-2] see p.20 in Notes for Table ESH5: Fab = manufacturing space + support systems [c-3] ITRS gathers industrials, so dependencies might exist but this is not clear | 10.8
ITRS ESH | ITRS | 2020 | https://eps.ieee.org/images/files/Roadmap/ITRSESH2015.pdf | Roadmap | NA | Y | N [c-1] | NA | 300 | N [c-1] | Y [c-2] | NA | NA | cf-e-w | NA | NA | NA [c-3] | N | Y | Publication date for data: 2015 [c-1] cm2 per wafer out [c-2] see p.20 in Notes for Table ESH5: Fab = manufacturing space + support systems [c-3] ITRS gathers industrials, so dependencies might exist but this is not clear | 10.5
ITRS ESH | ITRS | 2013 | https://eps.ieee.org/images/files/Roadmap/ITRSESH2015.pdf | Roadmap | NA | Y | N [c-1] | NA | 200 | N [c-1] | Y [c-2] | NA | NA | cf-e-w | NA | NA | NA [c-3] | N | Y | Publication date for data: 2015 [c-1] cm2 per wafer out [c-2] see p.20 in Notes for Table ESH5: Fab = manufacturing space + support systems [c-3] ITRS gathers industrials, so dependencies might exist but this is not clear | 14.1
ITRS ESH | ITRS | 2014 | https://eps.ieee.org/images/files/Roadmap/ITRSESH2015.pdf | Roadmap | NA | Y | N [c-1] | NA | 200 | N [c-1] | Y [c-2] | NA | NA | cf-e-w | NA | NA | NA [c-3] | N | Y | Publication date for data: 2015 [c-1] cm2 per wafer out [c-2] see p.20 in Notes for Table ESH5: Fab = manufacturing space + support systems [c-3] ITRS gathers industrials, so dependencies might exist but this is not clear | 14.1
ITRS ESH | ITRS | 2015 | https://eps.ieee.org/images/files/Roadmap/ITRSESH2015.pdf | Roadmap | NA | Y | N [c-1] | NA | 200 | N [c-1] | Y [c-2] | NA | NA | cf-e-w | NA | NA | NA [c-3] | N | Y | Publication date for data: 2015 [c-1] cm2 per wafer out [c-2] see p.20 in Notes for Table ESH5: Fab = manufacturing space + support systems [c-3] ITRS gathers industrials, so dependencies might exist but this is not clear | 13.5
ITRS ESH | ITRS | 2016 | https://eps.ieee.org/images/files/Roadmap/ITRSESH2015.pdf | Roadmap | NA | Y | N [c-1] | NA | 200 | N [c-1] | Y [c-2] | NA | NA | cf-e-w | NA | NA | NA [c-3] | N | Y | Publication date for data: 2015 [c-1] cm2 per wafer out [c-2] see p.20 in Notes for Table ESH5: Fab = manufacturing space + support systems [c-3] ITRS gathers industrials, so dependencies might exist but this is not clear | 12.4
ITRS ESH | ITRS | 2017 | https://eps.ieee.org/images/files/Roadmap/ITRSESH2015.pdf | Roadmap | NA | Y | N [c-1] | NA | 200 | N [c-1] | Y [c-2] | NA | NA | cf-e-w | NA | NA | NA [c-3] | N | Y | Publication date for data: 2015 [c-1] cm2 per wafer out [c-2] see p.20 in Notes for Table ESH5: Fab = manufacturing space + support systems [c-3] ITRS gathers industrials, so dependencies might exist but this is not clear | 11.8
ITRS ESH | ITRS | 2018 | https://eps.ieee.org/images/files/Roadmap/ITRSESH2015.pdf | Roadmap | NA | Y | N [c-1] | NA | 200 | N [c-1] | Y [c-2] | NA | NA | cf-e-w | NA | NA | NA [c-3] | N | Y | Publication date for data: 2015 [c-1] cm2 per wafer out [c-2] see p.20 in Notes for Table ESH5: Fab = manufacturing space + support systems [c-3] ITRS gathers industrials, so dependencies might exist but this is not clear | 11.8
ITRS ESH | ITRS | 2019 | https://eps.ieee.org/images/files/Roadmap/ITRSESH2015.pdf | Roadmap | NA | Y | N [c-1] | NA | 200 | N [c-1] | Y [c-2] | NA | NA | cf-e-w | NA | NA | NA [c-3] | N | Y | Publication date for data: 2015 [c-1] cm2 per wafer out [c-2] see p.20 in Notes for Table ESH5: Fab = manufacturing space + support systems [c-3] ITRS gathers industrials, so dependencies might exist but this is not clear | 10
ITRS ESH | ITRS | 2020 | https://eps.ieee.org/images/files/Roadmap/ITRSESH2015.pdf | Roadmap | NA | Y | N [c-1] | NA | 200 | N [c-1] | Y [c-2] | NA | NA | cf-e-w | NA | NA | NA [c-3] | N | Y | Publication date for data: 2015 [c-1] cm2 per wafer out [c-2] see p.20 in Notes for Table ESH5: Fab = manufacturing space + support systems [c-3] ITRS gathers industrials, so dependencies might exist but this is not clear | 9.8
GaBi | Sphera | 2022 | https://gabi.sphera.com/international/databases/gabi-databases/electronics/ | Database | L | Y | Y | 350 | 300 | Y | Y [c-2] | Y | GLO [c-1] | cf-e-w | hybrid [c-4] | mix | Y | N [c-3] | Y | [c-1] The production location (energy, materials and fuels) representing a mix of IC producing nations weighted by installed manufacturing capacity. [c-2] Material and energy consumption of overhead infrastructure included, manufacturing of infrastructure not. Upstream materials are included. [c-3] Although all process details are not provided, an extensive documentation is available for the users, e.g., http://gabi-documentation-2022.gabi-software.com/xml-data/processes/8a288aab-127f-45c4-9218-ab0308e1c739.xml. [c-4] Hybrid : process-based for the material-, energy consumption and direct process emission of the manufacturing equipment, top-down for overheads. | NA
GaBi | Sphera | 2022 | https://gabi.sphera.com/international/databases/gabi-databases/electronics/ | Database | L | Y | Y | 250 | 300 | Y | Y [c-2] | Y | GLO [c-1] | cf-e-w | hybrid [c-4] | mix | Y | N [c-3] | Y | [c-1] The production location (energy, materials and fuels) representing a mix of IC producing nations weighted by installed manufacturing capacity. [c-2] Material and energy consumption of overhead infrastructure included, manufacturing of infrastructure not. Upstream materials are included. [c-3] Although all process details are not provided, an extensive documentation is available for the users, e.g., http://gabi-documentation-2022.gabi-software.com/xml-data/processes/8a288aab-127f-45c4-9218-ab0308e1c739.xml. [c-4] Hybrid : process-based for the material-, energy consumption and direct process emission of the manufacturing equipment, top-down for overheads. | NA
GaBi | Sphera | 2022 | https://gabi.sphera.com/international/databases/gabi-databases/electronics/ | Database | L | Y | Y | 180 | 300 | Y | Y [c-2] | Y | GLO [c-1] | cf-e-w | hybrid [c-4] | mix | Y | N [c-3] | Y | [c-1] The production location (energy, materials and fuels) representing a mix of IC producing nations weighted by installed manufacturing capacity. [c-2] Material and energy consumption of overhead infrastructure included, manufacturing of infrastructure not. Upstream materials are included. [c-3] Although all process details are not provided, an extensive documentation is available for the users, e.g., http://gabi-documentation-2022.gabi-software.com/xml-data/processes/8a288aab-127f-45c4-9218-ab0308e1c739.xml. [c-4] Hybrid : process-based for the material-, energy consumption and direct process emission of the manufacturing equipment, top-down for overheads. | NA
GaBi | Sphera | 2022 | https://gabi.sphera.com/international/databases/gabi-databases/electronics/ | Database | L | Y | Y | 130 | 300 | Y | Y [c-2] | Y | GLO [c-1] | cf-e-w | hybrid [c-4] | mix | Y | N [c-3] | Y | [c-1] The production location (energy, materials and fuels) representing a mix of IC producing nations weighted by installed manufacturing capacity. [c-2] Material and energy consumption of overhead infrastructure included, manufacturing of infrastructure not. Upstream materials are included. [c-3] Although all process details are not provided, an extensive documentation is available for the users, e.g., http://gabi-documentation-2022.gabi-software.com/xml-data/processes/8a288aab-127f-45c4-9218-ab0308e1c739.xml. [c-4] Hybrid : process-based for the material-, energy consumption and direct process emission of the manufacturing equipment, top-down for overheads. | NA
GaBi | Sphera | 2022 | https://gabi.sphera.com/international/databases/gabi-databases/electronics/ | Database | L | Y | Y | 90 | 300 | Y | Y [c-2] | Y | GLO [c-1] | cf-e-w | hybrid [c-4] | mix | Y | N [c-3] | Y | [c-1] The production location (energy, materials and fuels) representing a mix of IC producing nations weighted by installed manufacturing capacity. [c-2] Material and energy consumption of overhead infrastructure included, manufacturing of infrastructure not. Upstream materials are included. [c-3] Although all process details are not provided, an extensive documentation is available for the users, e.g., http://gabi-documentation-2022.gabi-software.com/xml-data/processes/8a288aab-127f-45c4-9218-ab0308e1c739.xml. [c-4] Hybrid : process-based for the material-, energy consumption and direct process emission of the manufacturing equipment, top-down for overheads. | NA
GaBi | Sphera | 2022 | https://gabi.sphera.com/international/databases/gabi-databases/electronics/ | Database | L | Y | Y | 65 | 300 | Y | Y [c-2] | Y | GLO [c-1] | cf-e-w | hybrid [c-4] | mix | Y | N [c-3] | Y | [c-1] The production location (energy, materials and fuels) representing a mix of IC producing nations weighted by installed manufacturing capacity. [c-2] Material and energy consumption of overhead infrastructure included, manufacturing of infrastructure not. Upstream materials are included. [c-3] Although all process details are not provided, an extensive documentation is available for the users, e.g., http://gabi-documentation-2022.gabi-software.com/xml-data/processes/8a288aab-127f-45c4-9218-ab0308e1c739.xml. [c-4] Hybrid : process-based for the material-, energy consumption and direct process emission of the manufacturing equipment, top-down for overheads. | NA
GaBi | Sphera | 2022 | https://gabi.sphera.com/international/databases/gabi-databases/electronics/ | Database | L | Y | Y | 45 | 300 | Y | Y [c-2] | Y | GLO [c-1] | cf-e-w | hybrid [c-4] | mix | Y | N [c-3] | Y | [c-1] The production location (energy, materials and fuels) representing a mix of IC producing nations weighted by installed manufacturing capacity. [c-2] Material and energy consumption of overhead infrastructure included, manufacturing of infrastructure not. Upstream materials are included. [c-3] Although all process details are not provided, an extensive documentation is available for the users, e.g., http://gabi-documentation-2022.gabi-software.com/xml-data/processes/8a288aab-127f-45c4-9218-ab0308e1c739.xml. [c-4] Hybrid : process-based for the material-, energy consumption and direct process emission of the manufacturing equipment, top-down for overheads. | NA
GaBi | Sphera | 2022 | https://gabi.sphera.com/international/databases/gabi-databases/electronics/ | Database | L | Y | Y | 32 | 300 | Y | Y [c-2] | Y | GLO [c-1] | cf-e-w | hybrid [c-4] | mix | Y | N [c-3] | Y | [c-1] The production location (energy, materials and fuels) representing a mix of IC producing nations weighted by installed manufacturing capacity. [c-2] Material and energy consumption of overhead infrastructure included, manufacturing of infrastructure not. Upstream materials are included. [c-3] Although all process details are not provided, an extensive documentation is available for the users, e.g., http://gabi-documentation-2022.gabi-software.com/xml-data/processes/8a288aab-127f-45c4-9218-ab0308e1c739.xml. [c-4] Hybrid : process-based for the material-, energy consumption and direct process emission of the manufacturing equipment, top-down for overheads. | NA
GaBi | Sphera | 2022 | https://gabi.sphera.com/international/databases/gabi-databases/electronics/ | Database | L | Y | Y | 22 | 300 | Y | Y [c-2] | Y | GLO [c-1] | cf-e-w | hybrid [c-4] | mix | Y | N [c-3] | Y | [c-1] The production location (energy, materials and fuels) representing a mix of IC producing nations weighted by installed manufacturing capacity. [c-2] Material and energy consumption of overhead infrastructure included, manufacturing of infrastructure not. Upstream materials are included. [c-3] Although all process details are not provided, an extensive documentation is available for the users, e.g., http://gabi-documentation-2022.gabi-software.com/xml-data/processes/8a288aab-127f-45c4-9218-ab0308e1c739.xml. [c-4] Hybrid : process-based for the material-, energy consumption and direct process emission of the manufacturing equipment, top-down for overheads. | NA
GaBi | Sphera | 2022 | https://gabi.sphera.com/international/databases/gabi-databases/electronics/ | Database | L | Y | Y | 14 | 300 | Y | Y [c-2] | Y | GLO [c-1] | cf-e-w | hybrid [c-4] | mix | Y | N [c-3] | Y | [c-1] The production location (energy, materials and fuels) representing a mix of IC producing nations weighted by installed manufacturing capacity. [c-2] Material and energy consumption of overhead infrastructure included, manufacturing of infrastructure not. Upstream materials are included. [c-3] Although all process details are not provided, an extensive documentation is available for the users, e.g., http://gabi-documentation-2022.gabi-software.com/xml-data/processes/8a288aab-127f-45c4-9218-ab0308e1c739.xml. [c-4] Hybrid : process-based for the material-, energy consumption and direct process emission of the manufacturing equipment, top-down for overheads. | NA
GaBi | Sphera | 2022 | https://gabi.sphera.com/international/databases/gabi-databases/electronics/ | Database | M [c-2] | Y | Y | 57 | 300 | Y | Y [c-3] | Y | GLO [c-1] | cf-e-w | hybrid [c-5] | mix | Y | N [c-4] | Y | [c-1] The production location (energy, materials and fuels) representing a mix of IC producing nations weighted by installed manufacturing capacity. [c-2] DRAM [c-3] Material and energy consumption of overhead infrastructure included, manufacturing of infrastructure not. Upstream materials are included. [c-4] Although all process details are not provided, an extensive documentation is available for the users, e.g., http://gabi-documentation-2022.gabi-software.com/xml-data/processes/8a288aab-127f-45c4-9218-ab0308e1c739.xml. [c-5] Hybrid : process-based for the material-, energy consumption and direct process emission of the manufacturing equipment, top-down for overheads. | NA
GaBi | Sphera | 2022 | https://gabi.sphera.com/international/databases/gabi-databases/electronics/ | Database | M [c-2] | Y | Y | 45 | 300 | Y | Y [c-3] | Y | GLO [c-1] | cf-e-w | hybrid [c-5] | mix | Y | N [c-4] | Y | [c-1] The production location (energy, materials and fuels) representing a mix of IC producing nations weighted by installed manufacturing capacity. [c-2] Flash [c-3] Material and energy consumption of overhead infrastructure included, manufacturing of infrastructure not. Upstream materials are included. [c-4] Although all process details are not provided, an extensive documentation is available for the users, e.g., http://gabi-documentation-2022.gabi-software.com/xml-data/processes/8a288aab-127f-45c4-9218-ab0308e1c739.xml. [c-5] Hybrid : process-based for the material-, energy consumption and direct process emission of the manufacturing equipment, top-down for overheads. | NA
EIME | BureauVeritas | 2019 | see sheet "EIME data" | Database | mix | Y | N | 130 | 300 | N [c-1] | N | Y | TAIWAN | cf-e-w | pb | mix | Y [c-2] | N | Y | [c-1] pre-yield data, wafer level [c-2] based mainly on TSMC data | 23.1
EIME | BureauVeritas | 2019 | see sheet "EIME data" | Database | mix | Y | N | 90 | 300 | N [c-1] | N | Y | TAIWAN | cf-e-w | pb | mix | Y [c-2] | N | Y | [c-1] pre-yield data, wafer level [c-2] based mainly on TSMC data | 24.1
EIME | BureauVeritas | 2019 | see sheet "EIME data" | Database | mix | Y | N | 28 | 300 | N [c-1] | N | Y | TAIWAN | cf-e-w | pb | mix | Y [c-2] | N | Y | [c-1] pre-yield data, wafer level [c-2] based mainly on TSMC data | 28.4
EIME | BureauVeritas | 2019 | see sheet "EIME data" | Database | mix | Y | N | 16 | 300 | N [c-1] | N | Y | TAIWAN | cf-e-w | pb | mix | Y [c-2] | N | Y | [c-1] pre-yield data, wafer level [c-2] based mainly on TSMC data | 29.6
EIME | BureauVeritas | 2019 | see sheet "EIME data" | Database | mix | Y | N | 14 | 300 | N [c-1] | N | Y | TAIWAN | cf-e-w | pb | mix | Y [c-2] | N | Y | [c-1] pre-yield data, wafer level [c-2] based mainly on TSMC data | 30.4
EIME | BureauVeritas | 2019 | see sheet "EIME data" | Database | mix | Y | N | 12 | 300 | N [c-1] | N | Y | TAIWAN | cf-e-w | pb | mix | Y [c-2] | N | Y | [c-1] pre-yield data, wafer level [c-2] based mainly on TSMC data | 31.9
EIME | BureauVeritas | 2019 | see sheet "EIME data" | Database | mix | Y | N | 8 | 300 | N [c-1] | N | Y | TAIWAN | cf-e-w | pb | mix | Y [c-2] | N | Y | [c-1] pre-yield data, wafer level [c-2] based mainly on TSMC data | 33.4
EIME | BureauVeritas | 2019 | see sheet "EIME data" | Database | mix | Y | N | 7 | 300 | N [c-1] | N | Y | TAIWAN | cf-e-w | pb | mix | Y [c-2] | N | Y | [c-1] pre-yield data, wafer level [c-2] based mainly on TSMC data | 34.6
Ecoinvent | Ecoinvent | 2016 | SimaPro and ecoinvent documentation | Database | L | Y | Y | NA | 200 [c-4] | Y [c-4] | Y [c-2] | N [c-3] | GLO [c-5] | cf-e-w | h | N | Y [c-1] | Y | N | [c-1] Teehan 2014, William 2002, Hischier 2007, ST micro 2004, SEMI 2012 [c-2] considered through electronic component factory [c-3] From reception of process chemicals, process gases and silicon wafer at the factory gate. [c-4] in wafer production documentation, 200mm wafer, data from 2000 + FU is per INPUT wafer, 55% yield considered [c-5] The data is based on two semiconductor companies in the USA and Western Europe representing international standard. Validity period: 2000-2006. Last Edit: 2016. Still available in ecoinvent v3.5 (2018) | 62.2222

## Parameters
Parameter | Value | Units | Source | Comment
PEF (elec) 2010-2020 | 2.5 | MJ/MJ | https://ec.europa.eu/energy/sites/ener/files/documents/final_report_pef_eed.pdf https://www.ehpa.org/about/news/article/the-importance-of-a-revised-primary-energy-factor-pef-towards-achieving-the-eus-long-term-energy/
PEF (steam) | 2.5 | MJ/MJ
PEF (renewable) | 2.5 | MJ/MJ
PEF (gas) | 1 | MJ/MJ
PEF (elec) 1980-2010 | 2.5 | MJ/MJ |  | The same PEF is considered to remove variability from improvements that are not due to the fab | Figure 3.6 from Teehan (2014)
Electricity carbon intensity 1980-2010 | 0.475 | kgCO2e/kWh_elec | https://ourworldindata.org/grapher/carbon-intensity-electricity?tab=chart&time=earliest..latest&region=World https://www.iea.org/reports/global-energy-co2-status-report-2019/emissions | 0.226 (EU27, 2020) ; 0.4 (EU27, 2000) ; 0.475 (World, 2020) We take 2020 as reference to avoid having the electricity mix that shifts value (this should be considered only if foundries have their own renewable plants)
Conversion (physics) | Value | Units | Source
Conversion MJ-kWh | 3.6 | MJ/kWh | /
Conversion inch2 to cm2 | 6.4516 | cm2/inch2 | /
Coonversion 8" wafer to cm2 | 324.2928 |  | /

## EIME data
Source : | Obtained directly from Bureau Veritas (explicit authorization to share these data)
Taille de lithographie (nm) | Nombre de mask | GWP (kg CO2eq/cm2) | Primary energy (MJ/cm2) | Eau (m3/cm2) | Water (Liters/cm2)
| 20 | 1.31 | 17.5 | 0.0209 | 20.9
130 | 29 | 1.61 | 25 | 0.0231 | 23.1
90 | 33 | 2.12 | 28.3 | 0.0241 | 24.1
| 40 | 2.56 | 34.1 | 0.0259 | 25.9
28 | 50 | 2.73 | 42.4 | 0.0284 | 28.4
16 | 55 | 3 | 46.5 | 0.0296 | 29.6
14 | 58 | 3.16 | 49 | 0.0304 | 30.4
12 | 64 | 3.48 | 54 | 0.0319 | 31.9
8 | 70 | 3.81 | 59 | 0.0334 | 33.4
7 | 75 | 4.07 | 63.1 | 0.0346 | 34.6
The data used in this study have be obtained directly from Bureau Veritas and are used in the recent Nagaoctet database as well. They provided directly the normalized values which are reported in this paper. The results are given for pre-yield data, i.e., at the wafer level and the modeling is mainly based on TSMC data for the year 2019. As they only disclose scope 1 and 2 for GHG emissions, primary data from 4 others industries was used to have a wider modeling. They assume a Taiwanese energy mix.

## GaBi data
Source : | Obtained directly from Sphera
Quantitative data is not disclosed because of confidentiality reasons but raw data used for the figures were provided directly by Sphera.
Technology node (nm) | Technology type | GWP (kg CO2eq/cm2) | Primary energy (MJ/cm2) | Water (Liter/cm2)
Logic
350 | L | NA | NA | NA
250 | L | NA | NA | NA
180 | L | NA | NA | NA
130 | L | NA | NA | NA
90 | L | NA | NA | NA
65 | L | NA | NA | NA
45 | L | NA | NA | NA
32 | L | NA | NA | NA
22 | L | NA | NA | NA
14 | L | NA | NA | NA
Memory
57 | M | NA | NA | NA
45 | M | NA | NA | NA
The data used in this study have be obtained directly from Sphera, for the additional GaBi Electronics Extension XI database. Sphera provided the normalized values which are reported in this paper. Yet, the exact raw values are not disclosed in the Excel file for confidentiality reasons. Raw wafer supply, front-end processing, and wafer cutting are included. Yields are also taken into account, i.e., line-yield, cut-yield, die-yield and wafer-yield. For the GWP, the EF 3.0 Climate Change was used. For the primary energy, the indicator primary energy demand from renewable and non renewable resources (net calorific value) was used. For the water consumption, it was the total freshwater consumption indicator, including rainwater.

## EcoInvent data
Source : | https://doi.org/10.1016/j.eiar.2020.106416
Source : | https://v35.ecoquery.ecoinvent.org/Details/UPR/fee4fec6-157c-4e9c-b991-31b43a881e41/8b738ea0-f89e-4627-8679-433616064e82
Documentation
Based on SimaPro-Ecoinvent v3 |  |  | (valid until 2018) |  | (GLO), Cut-off, Production |  | data 2000-2006 ? | last edited in our SimaPro : 2016 | The dataset has been extrapolated from year 2006 to 2018. The uncertainty has been adjusted accordingly
for 1 kg of wafer |  | 1350 | kgCO2eq
|  | 11.2 | m3
|  | 19985.158 | MJ
Conversion kg-cm2 |  | ATTENTION: error in the DB ecoinvent that has been pointed out in Clément et al. (2020)
1 kg of wafer equals |  | 118 | cm2 | [1] | according to Clément et al. (2020), with correction
1 kg of wafer equals |  | 576 | cm2 | [2] | according to Philippe (2020), WITHOUT correction
1 kg of wafer equals |  | 180 | cm2 | [3] | according to ecoinvent doc https://v35.ecoquery.ecoinvent.org/Details/UPR/fee4fec6-157c-4e9c-b991-31b43a881e41/8b738ea0-f89e-4627-8679-433616064e82
Note: strong assumptions is that 2% of the mass of the final packaged IC is Si. Then, average die size is obtained by using Si density and average Si thickness
Normalized environ impacts <i>/cm2
|  | [1] |  | [2] |  | [3]
|  | 11.4407 |  | 2.3438 |  | 7.5 | kgCO2eq/cm2
|  | 94.9153 |  | 19.4444 |  | 62.2222 | Liter/cm2
|  | 169.3657 |  | 34.6965 |  | 111.0287 | MJ/cm2
Ecoinvent data used in this study has been obtained by combining both the information provided by Ecoinvent and the analysis provided in the supplementary material of Clément et al. (2020). Indeed, they showed that an error was present in Ecoinvent for the wafer production modeling, therefore impacting the final value in the database. In the Ecoinvent documentation v3.5, they use a value of 180 cm2 for the production of 1 kg of integrated circuit (logic type), which is close to the corrected value proposed by Clément et al. (2020). The data used in this study has been obtained by scaling the values yielded for 1 kg of integrated circuit (logic) by the associated die size, i.e., 180 cm2. Also, a strong assumption in Ecoinvent is assuming that 2% of the mass of the final packaged IC is Si. The conversion between mass and area is done by considering the Si density (2.33 g/cm3) and the average Si thickness (725 µm). Note that in the documentation from Ecoinvent, it is specified that the dataset has been extrapolated from year 2006 to 2018. Even though they also highlight that the uncertainty has been adjusted accordingly, this data is most likely out-dated which supports the fact that Ecoinvent is not the best suited for LCA of semiconductors [Ercan (2016), Clément et al. (2020)].

## Industries data
|  |  |  | GHG | [7 empty] | Energy | [9 empty] | Water |  |  |  |  | Production
Industry | Year | Source | TOTAL (scope 1+2) | scope 1 kCO2ep/cm² | scope 2 kCO2ep/cm² | scope 3 kCO2ep/cm² | scope 1 tCO2eq | scope 2 tCO2eq | scope 3 tCO2eq | Comment | TOTAL | Electricity primary MJ/cm² | Renewable primary MJ/cm² | Steam primary MJ/cm² | Natural gas MJ/cm² | Electricity final GWh | Renewable final GWh | Steam GWh | Natural gas final GWh | Comment | TOTAL | intake l/cm² | recycled l/cm² | intake k(m³) | recycled k(m³) | Comment | Source | k-8" wafer | cm²
UMC | 2020 | CSR | 0.63275 | 0.18683 | 0.44592 | 0.78321 | 539321 | 1287248 | 2260902 | Scopes in CSR prod in annual report (90% loading) | 8.3029 | 8.0469 | 0.0090727 | 0 | 0.24693 | 2581 | 2.91 |  | 198 | Scopes in CSR prod in annual report (90% loading) | 17.0437 | 5.6119 | 11.4317 | 16200 | 33000 | Scopes in CSR prod in annual report Water consumption is the sum of intake and recycled waters. Intake water includes tap, rain and condensated water | 20-F | 8902 | 2886697774.3489 | 2886854386.5126
UMC | 2019 | CSR | 0.781 | 0.21879 | 0.56222 | 0.88456 | 512741 | 1317572 | 2073000 | Scopes in CSR prod in annual report (90% loading) | 10.7804 | 10.4765 | 0.010561 | 0 | 0.2934 | 2728 | 2.75 |  | 191 | Scopes in CSR prod in annual report (90% loading) | 20.6858 | 6.672 | 14.0139 | 15636 | 32842 | Scopes in CSR prod in annual report Water consumption is the sum of intake and recycled waters. Intake water includes tap, rain and condensated water | 20-F | 7227 | 2343536824.8955
UMC | 2018 | CSR | 0.8464 | 0.25712 | 0.58928 | 0.84963 | 595576 | 1364947 | 1968000 | Scope in CSR prod in annual report | 10.1695 | 9.8459 | 0.01119 | 0 | 0.3124 | 2534 | 2.88 |  | 201 | Scope in CSR prod in annual report | 20.9921 | 6.829 | 14.1631 | 15818 | 32806 | Scopes in CSR prod in annual report Water consumption is the sum of intake and recycled waters. Intake water includes tap, rain and condensated water | 20-F | 7143 | 2316297708.6244
UMC | 2017 | CSR | 0.87668 | 0.27008 | 0.6066 | 0.99186 | 603958 | 1356479 | 2218000 | Scope in CSR prod in annual report | 10.5734 | 10.2307 | 0.010987 | 0 | 0.33163 | 2542 | 2.73 |  | 206 | Scope in CSR prod in annual report | 21.3644 | 7.0141 | 14.3502 | 15685 | 32090 | Scopes in CSR prod in annual report Water consumption is the sum of intake and recycled waters. Intake water includes tap, rain and condensated water | 20-F | 6896 | 2236201735.7796
UMC | 2016 | CSR | 0.89792 | 0.30684 | 0.59107 | 1.8144 | 615917 | 1186435 | 3642000 | Scope in CSR prod in annual report | 10.6741 | 10.2677 | 0.0082052 | 0 | 0.39815 | 2290 | 1.83 |  | 222 | Scope in CSR prod in annual report | 21.0316 | 7.1421 | 13.8896 | 14336 | 27880 | Scopes in CSR prod in annual report Water consumption is the sum of intake and recycled waters. Intake water includes tap, rain and condensated water | 20-F | 6190 | 2007263449.0249
UMC | 2015 | CSR | 0.9286 | 0.32262 | 0.60598 | 1.3053 | 621421 | 1167237 | 2514200 | Scope in CSR prod in annual report | 11.2173 | 10.7732 | 0.008644 | 0 | 0.43547 | 2305.7 | 1.85 |  | 233 | Scope in CSR prod in annual report | 21.5949 | 7.505 | 14.09 | 14456 | 27140 | Scopes in CSR prod in annual report Water consumption is the sum of intake and recycled waters. Intake water includes tap, rain and condensated water | 20-F | 5940 | 1926194650.599
UMC | 2014 | CSR | 1.0141 | 0.34432 | 0.66979 | 0.78791 | 628500 | 1222600 | 1438200 | Scope in CSR prod in annual report | 11.9999 | 11.5252 | 0.0092695 | 0 | 0.46545 | 2337.5 | 1.88 |  | 236 | Scope in CSR prod in annual report | 22.5371 | 8.0522 | 14.4849 | 14698 | 26440 | Scopes in CSR prod in annual report Water consumption is the sum of intake and recycled waters. Intake water includes tap, rain and condensated water | 20-F | 5629 | 1825345065.3572
UMC | 2013 | CSR | 1.3556 | 0.36023 | 0.99533 | 0 | 587108 | 1622190 |  | Scope in CSR prod in annual report | 12.4005 | 11.899 | 0 | 0 | 0.50148 | 2154.783 |  |  | 227.033 | Scope in CSR prod in annual report | [6 empty] | 20-F | 5026 | 1629807123.554
UMC | 2012 | CSR | 1.1507 | 0.38147 | 0.7692 | 0 | 560737 | 1130676 |  | Scope in CSR prod in annual report | 13.276 | 12.7367 | 0 | 0 | 0.53925 | 2080.249 |  |  | 220.183 | Scope in CSR prod in annual report | [6 empty] | 20-F | 4533 | 1469939453.0581
UMC | 2011 | CSR | 1.2724 | 0.42004 | 0.85233 | 0 | 595228 | 1207815 |  | Scope in CSR prod in annual report | 13.251 | 12.6952 | 0 | 0 | 0.55586 | 1998.9 |  |  | 218.804 | Scope in CSR prod in annual report | [6 empty] | 20-F | 4370 | 1417082596.4845
|  |  |  | scope 1 kCO2ep/cm² | scope 2 kCO2ep/cm² | scope 3 kCO2ep/cm² | scope 1 tCO2eq | scope 2 tCO2eq | scope 3 tCO2eq | Comment |  | Electricity primary MJ/cm² | Renewable primary MJ/cm² | Steam primary MJ/cm² | Natural gas MJ/cm² | Electricity final GWh | Renewable final GWh | Steam GWh | Natural gas final GWh | Comment |  | intake l/cm² | recycled l/cm² | intake k(m³) | recycled k(m³) | Comment
TSMC | 2020 | CSR | 1.1223 | 0.2519 | 0.87037 | 0.64563 | 2150339 | 7429951 | 5511486 | Scope in CSR prod in annual report with 90% loading assumption | 17.2672 | 15.6035 | 1.2968 | 0 | 0.36689 | 14800 | 1230 |  | 870 | Scope in CSR prod in annual report with 90% loading assumption | 28.5361 | 8.2703 | 20.2658 | 70600 | 173000 | Scope in CSR prod in annual report with 90% loading assumption | 20-F | 26325 | 8536544474.2457
TSMC | 2019 | CSR | 1.0341 | 0.20785 | 0.82621 | 0.65706 | 1678753 | 6673235 | 5307028 | Scope in CSR prod in annual report with 90% loading assumption | 15.4628 | 14.1092 | 1.0229 | 0 | 0.33072 | 12662 | 918 |  | 742 | Scope in CSR prod in annual report with 90% loading assumption | 23.722 | 7.181 | 16.541 | 58000 | 133600 | Scope in CSR prod in annual report with 90% loading assumption | 20-F | 24907.5 | 8076884387.1709
TSMC | 2018 | CSR | 1.0193 | 0.21647 | 0.80279 | 0.54766 | 1705746 | 6325931 | 4315497 | Scope in CSR prod in annual report with 90% loading assumption | 14.5389 | 13.2078 | 1.0017 | 0 | 0.3294 | 11564 | 877 |  | 721 | Scope in CSR prod in annual report with 90% loading assumption | 22.843 | 6.4722 | 16.3708 | 51000 | 129000 | Scope in CSR prod in annual report with 90% loading assumption | 20-F | 24300 | 7879887206.996
TSMC | 2017 | CSR | 1.0162 | 0.22678 | 0.78947 | 0.58734 | 1638051 | 5702511 | 4242521 | Scope in CSR prod in annual report with 90% loading assumption | 14.5002 | 14.0646 | 0.1246 | 0 | 0.311 | 11288 | 100 |  | 624 | Scope in CSR prod in annual report with 90% loading assumption | 20.5725 | 6.2576 | 14.3149 | 45200 | 103400 | Scope in CSR prod in annual report with 90% loading assumption | 20-F | 22275 | 7223229939.7463
TSMC | 2016 | CSR | 1.0171 | 0.25101 | 0.7661 | 0.57426 | 1648268 | 5030647 | 3770912 | Scope in CSR prod in annual report with 90% loading assumption | 13.0918 | 12.5518 | 0.27412 | 0 | 0.26589 | 9158 | 200 |  | 485 | Scope in CSR prod in annual report with 90% loading assumption | 20.2389 | 5.8783 | 14.3606 | 38600 | 94300 | Scope in CSR prod in annual report with 90% loading assumption | 20-F | 20250 | 6566572672.4966
TSMC | 2015 | CSR | 0.99535 | 0.26509 | 0.73026 | 0.58311 | 1566662 | 4315766 | 3446138 | Scope in CSR prod in annual report with 90% loading assumption | 13.1575 | 12.7311 | 0.15229 | 0 | 0.27412 | 8360 | 100 |  | 450 | Scope in CSR prod in annual report with 90% loading assumption | 20.2203 | 5.753 | 14.4672 | 34000 | 85500 | Scope in CSR prod in annual report with 90% loading assumption | 20-F | 18225 | 5909915405.247
TSMC | 2014 | CSR | 1.065 | 0.31514 | 0.74985 | 0 | 1655498 | 3939172 |  | Scope in CSR prod in annual report with 90% loading assumption | 12.4356 | 12.145 | 0 | 0 | 0.29056 | 7089 |  |  | 424 | Scope in CSR prod in annual report with 90% loading assumption | 17.3454 | 6.6435 | 10.7019 | 34900 | 56220 | Scope in CSR prod in annual report with 90% loading assumption | 20-F | 16200 | 5253258137.9973
TSMC | 2013 | CSR | 0.91626 | 0.28412 | 0.63214 | 0 | 1443218 | 3211022 |  | Scope in CSR prod in annual report with 90% loading assumption | 10.5081 | 10.2445 | 0 | 0 | 0.26364 | 5782 |  |  | 372 | Scope in CSR prod in annual report with 90% loading assumption | 16.1292 | 5.8469 | 10.2823 | 29700 | 52230 | Scope in CSR prod in annual report with 90% loading assumption | 20-F | 15664.5 | 5079608771.7691
TSMC | 2012 | CSR | 0.86234 | 0.27637 | 0.58597 | 0 | 1291662 | 2738598 |  | Scope in CSR prod in annual report with 90% loading assumption | 10.0198 | 9.7671 | 0 | 0 | 0.25265 | 5072 |  |  | 328 | Scope in CSR prod in annual report with 90% loading assumption | 16.9397 | 5.5203 | 11.4193 | 25800 | 53370 | Scope in CSR prod in annual report with 90% loading assumption | 20-F | 14412.6 | 4673648656.7716
TSMC | 2011 | CSR | 0.83352 | 0.25795 | 0.57556 | 0 | 1051254 | 2345625 |  | Scope in CSR prod in annual report with 90% loading assumption | 9.959 | 9.6772 | 0 | 0 | 0.28179 | 4382 |  |  | 319 | Scope in CSR prod in annual report with 90% loading assumption | 15.2207 | 5.9627 | 9.2581 | 24300 | 37730 | Scope in CSR prod in annual report with 90% loading assumption | 20-F | 12567.6 | 4075360924.3886
TSMC | 2010 | CSR | 0.88796 | 0.32376 | 0.5642 | 0 | 1175625 | 2048718 |  | Scope in CSR prod in annual report with 90% loading assumption | 9.9033 | 9.6267 | 0 | 0 | 0.27661 | 3884 |  |  | 279 | Scope in CSR prod in annual report with 90% loading assumption | 15.6864 | 6.1413 | 9.5451 | 22300 | 34660 | Scope in CSR prod in annual report with 90% loading assumption | 20-F | 11197.8 | 3631168764.0535
|  |  |  | scope 1 kCO2ep/cm² | scope 2 kCO2ep/cm² | scope 3 kCO2ep/cm² | scope 1 tCO2eq | scope 2 tCO2eq | scope 3 tCO2eq | Comment |  | Electricity primary MJ/cm² | Renewable primary MJ/cm² | Steam primary MJ/cm² | Natural gas MJ/cm² | Electricity final GWh | Renewable final GWh | Steam GWh | Natural gas final GWh | Comment |  | intake l/cm² | recycled l/cm² | intake k(m³) | recycled k(m³) | Comment |  |  |  | Capacity wafer per week [k-wafer] | number of week in a year | Production load (%) | normalize water usage per unit regarding a year of reference
STmicro | 2020 | CSR | 0.59451 | 0.27517 | 0.31934 | 0.048693 | 486000 | 564000 | 86000 | ST case is more complicated because they are not expanding as TSMC or UMC, so we can not just say that they are using 90% loading each year. In this case, we chose to consider they were at 90% in 2017 and then use the normalize water consumption to compute each year production. | 12.7741 | 7.0526 | 5.3098 | 0 | 0.41174 | 1384 | 1042 |  | 202 | ST case is more complicated because they are not expanding as TSMC or UMC, so we can not just say that they are using 90% loading each year. In this case, we chose to consider they were at 90% in 2017 and then use the normalize water consumption to compute each year production. | 19.2825 | 11.4503 | 7.8322 | 20223 | 13833 | ST case is more complicated because they are not expanding as TSMC or UMC, so we can not just say that they are using 90% loading each year. In this case, we chose to consider they were at 90% in 2017 and then use the normalize water consumption to compute each year production. | CSR | 5446.4885 | 1766161108.7905 |  |  |  | 105
STmicro | 2019 | CSR | 0.65615 | 0.29029 | 0.36586 | 0.074527 | 557000 | 702000 | 143000 | ST case is more complicated because they are not expanding as TSMC or UMC, so we can not just say that they are using 90% loading each year. In this case, we chose to consider they were at 90% in 2017 and then use the normalize water consumption to compute each year production. | 11.0762 | 7.6174 | 3.0817 | 0 | 0.37712 | 1624 | 657 |  | 201 | ST case is more complicated because they are not expanding as TSMC or UMC, so we can not just say that they are using 90% loading each year. In this case, we chose to consider they were at 90% in 2017 and then use the normalize water consumption to compute each year production. | 16.5279 | 9.8204 | 6.7075 | 18843 | 12870 | ST case is more complicated because they are not expanding as TSMC or UMC, so we can not just say that they are using 90% loading each year. In this case, we chose to consider they were at 90% in 2017 and then use the normalize water consumption to compute each year production. | CSR | 5917.0749 | 1918760623.1967 |  |  |  | 90
STmicro | 2018 | CSR | 0.72213 | 0.32408 | 0.39805 | 0.068942 | 644000 | 791000 | 137000 | ST case is more complicated because they are not expanding as TSMC or UMC, so we can not just say that they are using 90% loading each year. In this case, we chose to consider they were at 90% in 2017 and then use the normalize water consumption to compute each year production. | 10.5491 | 7.8443 | 2.3551 | 0 | 0.34964 | 1732 | 520 |  | 193 | ST case is more complicated because they are not expanding as TSMC or UMC, so we can not just say that they are using 90% loading each year. In this case, we chose to consider they were at 90% in 2017 and then use the normalize water consumption to compute each year production. | 15.426 | 9.1608 | 6.2652 | 18204 | 12450 | ST case is more complicated because they are not expanding as TSMC or UMC, so we can not just say that they are using 90% loading each year. In this case, we chose to consider they were at 90% in 2017 and then use the normalize water consumption to compute each year production. | CSR | 6128.0192 | 1987164619.6289 |  |  |  | 84
STmicro | 2017 | CSR | 0.73509 | 0.32677 | 0.40832 | 0.071294 | 605000 | 756000 | 132000 | ST case is more complicated because they are not expanding as TSMC or UMC, so we can not just say that they are using 90% loading each year. In this case, we chose to consider they were at 90% in 2017 and then use the normalize water consumption to compute each year production. | 10.9498 | 7.5783 | 2.9846 | 0 | 0.38693 | 1559 | 614 |  | 199 | ST case is more complicated because they are not expanding as TSMC or UMC, so we can not just say that they are using 90% loading each year. In this case, we chose to consider they were at 90% in 2017 and then use the normalize water consumption to compute each year production. | 16.1606 | 9.2164 | 6.9442 | 17064 | 12857 | ST case is more complicated because they are not expanding as TSMC or UMC, so we can not just say that they are using 90% loading each year. In this case, we chose to consider they were at 90% in 2017 and then use the normalize water consumption to compute each year production. | 20-F | 5709.6 | 1851481645.9697 | 122 | 52 | 90 | 88 | year of reference in the calculation
STmicro | 2016 | CSR | 0.80329 | 0.34347 | 0.45982 | 0.070311 | 552000 | 739000 | 113000 | ST case is more complicated because they are not expanding as TSMC or UMC, so we can not just say that they are using 90% loading each year. In this case, we chose to consider they were at 90% in 2017 and then use the normalize water consumption to compute each year production. | 12.162 | 8.68 | 3.0408 | 0 | 0.44128 | 1550 | 543 |  | 197 | ST case is more complicated because they are not expanding as TSMC or UMC, so we can not just say that they are using 90% loading each year. In this case, we chose to consider they were at 90% in 2017 and then use the normalize water consumption to compute each year production. | 18.1806 | 10.2175 | 7.9632 | 16421 | 12798 | ST case is more complicated because they are not expanding as TSMC or UMC, so we can not just say that they are using 90% loading each year. In this case, we chose to consider they were at 90% in 2017 and then use the normalize water consumption to compute each year production. | CSR | 4956.1268 | 1607148965.2705 |  |  |  | 99
STmicro | 2015 | CSR | 0.80367 | 0.34929 | 0.45438 | 0.082007 | 575000 | 748000 | 135000 | ST case is more complicated because they are not expanding as TSMC or UMC, so we can not just say that they are using 90% loading each year. In this case, we chose to consider they were at 90% in 2017 and then use the normalize water consumption to compute each year production. | 11.8232 | 8.6108 | 2.7992 | 0 | 0.41332 | 1575 | 512 |  | 189 | ST case is more complicated because they are not expanding as TSMC or UMC, so we can not just say that they are using 90% loading each year. In this case, we chose to consider they were at 90% in 2017 and then use the normalize water consumption to compute each year production. | 17.6297 | 9.6841 | 7.9456 | 15942 | 13080 | ST case is more complicated because they are not expanding as TSMC or UMC, so we can not just say that they are using 90% loading each year. In this case, we chose to consider they were at 90% in 2017 and then use the normalize water consumption to compute each year production. | CSR | 5076.5464 | 1646198053.8269 |  |  |  | 96
STmicro | 2014 | CSR | 0.85603 | 0.38168 | 0.47435 | 0.073775 | 626000 | 778000 | 121000 | ST case is more complicated because they are not expanding as TSMC or UMC, so we can not just say that they are using 90% loading each year. In this case, we chose to consider they were at 90% in 2017 and then use the normalize water consumption to compute each year production. | 12.0612 | 9.142 | 2.5132 | 0 | 0.40607 | 1666 | 458 |  | 185 | ST case is more complicated because they are not expanding as TSMC or UMC, so we can not just say that they are using 90% loading each year. In this case, we chose to consider they were at 90% in 2017 and then use the normalize water consumption to compute each year production. | 18.5479 | 10.6095 | 7.9384 | 17401 | 13020 | ST case is more complicated because they are not expanding as TSMC or UMC, so we can not just say that they are using 90% loading each year. In this case, we chose to consider they were at 90% in 2017 and then use the normalize water consumption to compute each year production. | CSR | 5057.8316 | 1640129316.5666 |  |  |  | 101
STmicro | 2013 | CSR | 0.82809 | 0.33511 | 0.49298 | 0.065328 | 554000 | 815000 | 108000 | ST case is more complicated because they are not expanding as TSMC or UMC, so we can not just say that they are using 90% loading each year. In this case, we chose to consider they were at 90% in 2017 and then use the normalize water consumption to compute each year production. | 11.7906 | 9.184 | 2.1994 | 0 | 0.40721 | 1687 | 404 |  | 187 | ST case is more complicated because they are not expanding as TSMC or UMC, so we can not just say that they are using 90% loading each year. In this case, we chose to consider they were at 90% in 2017 and then use the normalize water consumption to compute each year production. | 18.7316 | 10.5831 | 8.1484 | 17496 | 13471 | ST case is more complicated because they are not expanding as TSMC or UMC, so we can not just say that they are using 90% loading each year. In this case, we chose to consider they were at 90% in 2017 and then use the normalize water consumption to compute each year production. | CSR | 5098.1336 | 1653198267.695 |  |  |  | 102
STmicro | 2012 | CSR | 0.94591 | 0.38204 | 0.56387 | 0.072867 | 561000 | 828000 | 107000 | ST case is more complicated because they are not expanding as TSMC or UMC, so we can not just say that they are using 90% loading each year. In this case, we chose to consider they were at 90% in 2017 and then use the normalize water consumption to compute each year production. | 12.8942 | 11.5041 | 1.0052 | 0 | 0.3849 | 1877 | 164 |  | 157 | ST case is more complicated because they are not expanding as TSMC or UMC, so we can not just say that they are using 90% loading each year. In this case, we chose to consider they were at 90% in 2017 and then use the normalize water consumption to compute each year production. | 19.2825 | 10.9913 | 8.2912 | 16140 | 12175 | ST case is more complicated because they are not expanding as TSMC or UMC, so we can not just say that they are using 90% loading each year. In this case, we chose to consider they were at 90% in 2017 and then use the normalize water consumption to compute each year production. | CSR | 4528.3451 | 1468429991.6433 |  |  |  | 105
STmicro | 2011 | CSR | 0.99342 | 0.40672 | 0.58669 | 0.075367 | 626000 | 903000 | 116000 | ST case is more complicated because they are not expanding as TSMC or UMC, so we can not just say that they are using 90% loading each year. In this case, we chose to consider they were at 90% in 2017 and then use the normalize water consumption to compute each year production. | 12.7439 | 11.1628 | 1.1695 | 0 | 0.41166 | 1909 | 200 |  | 176 | ST case is more complicated because they are not expanding as TSMC or UMC, so we can not just say that they are using 90% loading each year. In this case, we chose to consider they were at 90% in 2017 and then use the normalize water consumption to compute each year production. | 18.9152 | 11.2544 | 7.6608 | 17322 | 11791 | ST case is more complicated because they are not expanding as TSMC or UMC, so we can not just say that they are using 90% loading each year. In this case, we chose to consider they were at 90% in 2017 and then use the normalize water consumption to compute each year production. | CSR | 4746.3743 | 1539131458.4724 |  |  |  | 103
|  |  |  | scope 1 kCO2ep/cm² | scope 2 kCO2ep/cm² | scope 3 kCO2ep/cm² | scope 1 tCO2eq | scope 2 tCO2eq | scope 3 tCO2eq | Comment |  | Electricity primary MJ/cm² | Renewable primary MJ/cm² | Steam primary MJ/cm² | Natural gas MJ/cm² | Electricity final GWh | Renewable final GWh | Steam GWh | Natural gas final GWh | Comment |  | intake l/cm² | recycled l/cm² | intake k(m³) | recycled k(m³) | Comment
SMIC | 2020 | CSR | 1.1893 | 0.30727 | 0.88207 | 0 | 550105 | 1579152 |  | Absolute data taken in CSR. Production taken by summing trimestrial wafer shipments in financial presentation. | 9.9025 | 8.1691 | 0 | 1.4579 | 0.27549 | 1625 |  | 290 | 137 | Absolute data taken in CSR. Production taken by summing trimestrial wafer shipments in financial presentation. | 21.0001 | 8.4898 | 12.5104 | 15199 | 22397 | Absolute data taken in CSR. Production taken by summing trimestrial wafer shipments in financial presentation. | Financial Report | 5698624 | 1790275529
SMIC | 2019 | CSR | 1.0905 | 0.27295 | 0.81753 | 0 | 431212 | 1291569 |  | Absolute data taken in CSR. Production taken by summing trimestrial wafer shipments in financial presentation. | 9.5729 | 7.9926 | 0 | 1.3501 | 0.23015 | 1403 |  | 237 | 101 | Absolute data taken in CSR. Production taken by summing trimestrial wafer shipments in financial presentation. | 16.7827 | 6.9494 | 9.8333 | 10979 | 15535 | Absolute data taken in CSR. Production taken by summing trimestrial wafer shipments in financial presentation. | Financial Report | 5028796 | 1579842857
SMIC | 2018 | CSR | 1.1762 | 0.27798 | 0.8982 | 0 | 425706 | 1375520 |  | Absolute data taken in CSR. Production taken by summing trimestrial wafer shipments in financial presentation. | 10.7007 | 8.8036 | 0 | 1.622 | 0.27504 | 1498 |  | 276 | 117 | Absolute data taken in CSR. Production taken by summing trimestrial wafer shipments in financial presentation. | 17.0045 | 7.0608 | 9.9437 | 10813 | 15228 | Absolute data taken in CSR. Production taken by summing trimestrial wafer shipments in financial presentation. | Financial Report | 4874663 | 1531420547
SMIC | 2017 | CSR | 1.3262 | 0.3412 | 0.98503 | 0 | 462071 | 1333998 |  | Absolute data taken in CSR. Production taken by summing trimestrial wafer shipments in financial presentation. | 11.5382 | 9.47 | 0 | 1.7677 | 0.30038 | 1425 |  | 266 | 113 | Absolute data taken in CSR. Production taken by summing trimestrial wafer shipments in financial presentation. | 17.9934 | 7.915 | 10.0785 | 10719 | 13649 | Absolute data taken in CSR. Production taken by summing trimestrial wafer shipments in financial presentation. | Financial Report | 4310779 | 1354271164
SMIC | 2016 | CSR | 1.0877 | 0.30504 | 0.78271 | 0 | 379272 | 973173 |  | Absolute data taken in CSR. Production taken by summing trimestrial wafer shipments in financial presentation. | 10.6711 | 8.3316 | 0 | 2.0413 | 0.29823 | 1151 |  | 282 | 103 | Absolute data taken in CSR. Production taken by summing trimestrial wafer shipments in financial presentation. | 18.0473 | 8.5391 | 9.5082 | 10617 | 11822 | Absolute data taken in CSR. Production taken by summing trimestrial wafer shipments in financial presentation. | Financial Report | 3957685 | 1243343412
SMIC | 2015 | CSR | 1.3026 | 0.3737 | 0.9289 | 0 | 354081 | 880126 |  | Absolute data taken in CSR. Production taken by summing trimestrial wafer shipments in financial presentation. | 10.7982 | 8.1974 | 0 | 2.2702 | 0.33056 | 863 |  | 239 | 87 | Absolute data taken in CSR. Production taken by summing trimestrial wafer shipments in financial presentation. | [6 empty] | Financial Report | 3015966 | 947493662.9
SMIC | 2014 | CSR | 1.4577 | 0.40804 | 1.0497 | 0 | 328066 | 843978 |  | Absolute data taken in CSR. Production taken by summing trimestrial wafer shipments in financial presentation. | 11.9327 | 8.9775 | 0 | 2.5746 | 0.38059 | 802 |  | 230 | 85 | Absolute data taken in CSR. Production taken by summing trimestrial wafer shipments in financial presentation. | [6 empty] | Financial Report | 2559245 | 804010529.1
SMIC | 2013 | CSR | 1.3875 | 0.39695 | 0.99054 | 0 | 321009 | 801033 |  | Absolute data taken in CSR. Production taken by summing trimestrial wafer shipments in financial presentation. | 11.8259 | 8.7364 | 0 | 2.671 | 0.41846 | 785 |  | 240 | 94 | Absolute data taken in CSR. Production taken by summing trimestrial wafer shipments in financial presentation. | [6 empty] | Financial Report | 2574119 | 808683334
SMIC | 2012 | CSR | 1.49 | 0.38664 | 1.1033 | 0 | 269329 | 768572 |  | Absolute data taken in CSR. Production taken by summing trimestrial wafer shipments in financial presentation. | 13.0339 | 9.3413 | 0 | 3.243 | 0.44962 | 723 |  | 251 | 87 | Absolute data taken in CSR. Production taken by summing trimestrial wafer shipments in financial presentation. | [6 empty] | Financial Report | 2217287 | 696581255
SMIC | 2011 | CSR | 1.7737 | 0.36974 | 1.404 | 0 | 197885 | 751431 |  | Absolute data taken in CSR. Production taken by summing trimestrial wafer shipments in financial presentation. | 17.3003 | 11.6535 | 0 | 5.028 | 0.61883 | 693 |  | 299 | 92 | Absolute data taken in CSR. Production taken by summing trimestrial wafer shipments in financial presentation. | [6 empty] | Financial Report | 1703614 | 535206122.7
|  |  |  | scope 1 kCO2ep/cm² | scope 2 kCO2ep/cm² | scope 3 kCO2ep/cm² | scope 1 tCO2eq | scope 2 tCO2eq | scope 3 tCO2eq | Comment |  | Electricity primary MJ/cm² | Renewable primary MJ/cm² | Steam primary MJ/cm² | Natural gas MJ/cm² | Electricity final GWh | Renewable final GWh | Steam GWh | Natural gas final GWh | Comment |  | intake l/cm² | recycled l/cm² | intake k(m³) | recycled k(m³) | Comment |  |  |  | Normalized elec (kWh/MI) | k-MI | cm²/(k-MI)
GF | 2020 | CSR | 0.44481 | 0.29513 | 0.14969 | 0 | 423482 | 214787 |  | Absolute data taken in CSR. Production taken in F-1 Form 2021 | 18.9355 | 18.9355 | 0 | 0 | 0 | 3019 |  |  |  | Absolute data taken in CSR. Production taken in F-1 Form 2021 | 18.9961 | 18.9961 | 0 | 27258 |  | Absolute data taken in CSR. Production taken in F-1 Form 2021 | 1-F | 4425.0145 | 1434922445 | 0.053 | 56962264.1509 | 25.1908
GF | 2019 | CSR | 0.49537 | 0.32445 | 0.17092 | 0 | 403184 | 212391 |  | Absolute data taken in CSR. Production taken in F-1 Form 2021 | 21.6987 | 21.6987 | 0 | 0 | 0 | 2996 |  |  |  | Absolute data taken in CSR. Production taken in F-1 Form 2021 | 21.9208 | 21.9208 | 0 | 27240 |  | Absolute data taken in CSR. Production taken in F-1 Form 2021 | 1-F | 3832.1062 | 1242656974 | 0.058 | 51655172.4138 | 24.0568
GF | 2018 | CSR | 0.48217 | 0.30886 | 0.17331 | 0 | 406729 | 228228 |  | Absolute data taken in CSR. Production taken in F-1 Form 2021 | 20.6124 | 20.6124 | 0 | 0 | 0 | 3016 |  |  |  | Absolute data taken in CSR. Production taken in F-1 Form 2021 | 20.055 | 20.055 | 0 | 26410 |  | Absolute data taken in CSR. Production taken in F-1 Form 2021 | 1-F | 4060.9862 | 1316877101 | 0.056 | 53857142.8571 | 24.4513
GF | 2017 | CSR | 0.50087 | 0.31935 | 0.18152 | 0 | 406578 | 231102 |  | Absolute data taken in CSR. Production deduced from absolute data and relative to Manufacturing unit data. Relation between cm² and MI is deduced to be 40 cm²/MI, thanks to 2020,2019,2018 data. Strong assumption here | 20.8823 | 20.8823 | 0 | 0 | 0 | 2954 |  |  |  | Absolute data taken in CSR. Production deduced from absolute data and relative to Manufacturing unit data. Relation between cm² and MI is deduced to be 40 cm²/MI, thanks to 2020,2019,2018 data. Strong assumption here | 22.1241 | 22.1241 | 0 | 28167 |  | Absolute data taken in CSR. Production deduced from absolute data and relative to Manufacturing unit data. Relation between cm² and MI is deduced to be 40 cm²/MI, thanks to 2020,2019,2018 data. Strong assumption here | CSR | 3926.0991 | 1273136534.9418 | 0.057 |  | 24.5663
GF | 2016 | CSR | 0.5636 | 0.35027 | 0.21333 | 0 | 397834 | 242307 |  | Absolute data taken in CSR. Production deduced from absolute data and relative to Manufacturing unit data. Relation between cm² and MI is deduced to be 40 cm²/MI, thanks to 2020,2019,2018 data. Strong assumption here | 23.4468 | 23.4468 | 0 | 0 | 0 | 2959 |  |  |  | Absolute data taken in CSR. Production deduced from absolute data and relative to Manufacturing unit data. Relation between cm² and MI is deduced to be 40 cm²/MI, thanks to 2020,2019,2018 data. Strong assumption here | 24.1643 | 24.1643 | 0 | 27446 |  | Absolute data taken in CSR. Production deduced from absolute data and relative to Manufacturing unit data. Relation between cm² and MI is deduced to be 40 cm²/MI, thanks to 2020,2019,2018 data. Strong assumption here | CSR | 3502.6005 | 1135806466.8294 | 0.064 |  | 24.5663
GF | 2015 | CSR | 0.61339 | 0.3786 | 0.23479 | 0 | 398078 | 246862 |  | Absolute data taken in CSR. Production deduced from absolute data and relative to Manufacturing unit data. Relation between cm² and MI is deduced to be 40 cm²/MI, thanks to 2020,2019,2018 data. Strong assumption here | 25.6449 | 25.6449 | 0 | 0 | 0 | 2996 |  |  |  | Absolute data taken in CSR. Production deduced from absolute data and relative to Manufacturing unit data. Relation between cm² and MI is deduced to be 40 cm²/MI, thanks to 2020,2019,2018 data. Strong assumption here | 26.0396 | 26.0396 | 0 | 27379 |  | Absolute data taken in CSR. Production deduced from absolute data and relative to Manufacturing unit data. Relation between cm² and MI is deduced to be 40 cm²/MI, thanks to 2020,2019,2018 data. Strong assumption here | CSR | 3242.4209 | 1051436658.9858 | 0.07 |  | 24.5663
GF | 2014 | CSR | 0.62591 | 0.36185 | 0.26406 | 0 | 309623 | 225941 |  | Absolute data taken in CSR. Production deduced from absolute data and relative to Manufacturing unit data. Relation between cm² and MI is deduced to be 40 cm²/MI, thanks to 2020,2019,2018 data. Strong assumption here | 21.615 | 21.615 | 0 | 0 | 0 | 2055 |  |  |  | Absolute data taken in CSR. Production deduced from absolute data and relative to Manufacturing unit data. Relation between cm² and MI is deduced to be 40 cm²/MI, thanks to 2020,2019,2018 data. Strong assumption here | 22.0556 | 22.0556 | 0 | 18872 |  | Absolute data taken in CSR. Production deduced from absolute data and relative to Manufacturing unit data. Relation between cm² and MI is deduced to be 40 cm²/MI, thanks to 2020,2019,2018 data. Strong assumption here | CSR | 2638.6721 | 855655921.9927 | 0.059 |  | 24.5663
GF | 2013 | CSR | 0.52288 | 0.28614 | 0.23674 | 0 | 281171 | 232636 |  | Absolute data taken in CSR. Production deduced from absolute data and relative to Manufacturing unit data. Relation between cm² and MI is deduced to be 40 cm²/MI, thanks to 2020,2019,2018 data. Strong assumption here | 17.9514 | 17.9514 | 0 | 0 | 0 | 1960 |  |  |  | Absolute data taken in CSR. Production deduced from absolute data and relative to Manufacturing unit data. Relation between cm² and MI is deduced to be 40 cm²/MI, thanks to 2020,2019,2018 data. Strong assumption here | 18.4399 | 18.4399 | 0 | 18120 |  | Absolute data taken in CSR. Production deduced from absolute data and relative to Manufacturing unit data. Relation between cm² and MI is deduced to be 40 cm²/MI, thanks to 2020,2019,2018 data. Strong assumption here | CSR | 3030.2999 | 982651083.1643 | 0.049 |  | 24.5663
GF | 2012 | CSR | 0.56481 | 0.29499 | 0.26981 | 0 | 274476 | 251047 |  | Absolute data taken in CSR. Production deduced from absolute data and relative to Manufacturing unit data. Relation between cm² and MI is deduced to be 40 cm²/MI, thanks to 2020,2019,2018 data. Strong assumption here | 17.5851 | 17.5851 | 0 | 0 | 0 | 1818 |  |  |  | Absolute data taken in CSR. Production deduced from absolute data and relative to Manufacturing unit data. Relation between cm² and MI is deduced to be 40 cm²/MI, thanks to 2020,2019,2018 data. Strong assumption here | 16.9692 | 16.9692 | 0 | 15789 |  | Absolute data taken in CSR. Production deduced from absolute data and relative to Manufacturing unit data. Relation between cm² and MI is deduced to be 40 cm²/MI, thanks to 2020,2019,2018 data. Strong assumption here | CSR | 2869.3152 | 930447744.3712 | 0.048 |  | 24.5663
GF | 2011 | CSR | 0.59609 | 0.32566 | 0.27043 | 0 | 286192 | 237657 |  | Absolute data taken in CSR. Production deduced from absolute data and relative to Manufacturing unit data. Relation between cm² and MI is deduced to be 40 cm²/MI, thanks to 2020,2019,2018 data. Strong assumption here | 16.1197 | 16.1197 | 0 | 0 | 0 | 1574 |  |  |  | Absolute data taken in CSR. Production deduced from absolute data and relative to Manufacturing unit data. Relation between cm² and MI is deduced to be 40 cm²/MI, thanks to 2020,2019,2018 data. Strong assumption here | 15.3994 | 15.3994 | 0 | 13533 |  | Absolute data taken in CSR. Production deduced from absolute data and relative to Manufacturing unit data. Relation between cm² and MI is deduced to be 40 cm²/MI, thanks to 2020,2019,2018 data. Strong assumption here | CSR | 2710.0523 | 878802730.0572 | 0.044 |  | 24.5663

## ITRS data
Manufacturable solutions exist, and are being optimized |  | Source : | ITRS reports (ESH) - 2001, 2003, 2007, 2015, 2017 | [5 empty] | We assume that total fab energy usage accounts for the infrastructure consumption. For the water consumption, we added that net feed water use and the fab UPW use, although these are two types of water with different properties.
Manufacturable solutions are known
Manufacturable solutions are NOT known |  | Values in red = extrapolated to have a continuous baseline in 2001
|  | This data (MJ/cm2) is converted from the original data in (kWh/cm2) provided here under | [18 empty] | This data (Liters/cm2) is the sum of total fab water and UPW water, see the original data in (Liters/cm2) provided here under | [18 empty] | Original data | [5 empty] | Original data
Focus |  | Overall fab equipment (MJ/cm2) | [5 empty] | Fab facility (MJ/cm2) | [5 empty] | Total energy consumption (MJ/cm2) | [6 empty] | Total fab water consumption (Liters/cm2) | [18 empty] | Recycle/Reuse rate (%) | [5 empty] | GHG emissions (kgCO2eq/cm2)
[5 empty] | Total fab tools | [5 empty] | Total fab support systems energy usage | [5 empty] | Total fab energy usage | Non EUV | EUV | [5 empty] | (200mm fabs) | (300mm fabs) | [23 empty] | NER, F-GHG only (WSC)
ITRS report |  |  | ESH 2001 | ESH 2003 | ESH 2007 | ESH 2015 | ESH 2017 |  | ESH 2001 | ESH 2003 | ESH 2007 | ESH 2015 | ESH 2017 |  | ESH 2001 | ESH 2003 | ESH 2007 | ESH 2015 | ESH 2015 | ESH 2017 |  | ESH 2001 | ESH 2003 | ESH 2007 | ESH 2015 | ESH 2015 | ESH 2017 | [13 empty] | ESH 2001 | ESH 2003 | ESH 2007 | ESH 2015 | ESH 2017 |  | ESH 2001 | ESH 2003 | ESH 2007 | ESH 2015 | ESH 2017
| 2001 |  | 5.4 | [5 empty] | 5.4 | [5 empty] | 13.5 | [6 empty] | 12.9 | [18 empty] | 60 | [5 empty] | reduction 10% absolute for PFC emission, compared to 1995 by 2010 as agreed to by the WSC
| 2002 |  | 5.4 | [5 empty] | 5.4 | [5 empty] | 13.5 | [6 empty] | 11.9 | [18 empty] | 65
| 2003 |  | 4.05 | 5.4 |  |  |  |  | 4.05 | 5.4 |  |  |  |  | 13.5 | 13.5 | [5 empty] | 9.5 | 15 | [17 empty] | 65 | 65 | [5 empty] | reduction 10% absolute for PFC emission, compared to 1995 by 2010 as agreed to by the WSC
| 2004 |  | 4.05 | 5.4 |  |  |  |  | 4.05 | 5.4 |  |  |  |  | 13.5 | 13.5 | [5 empty] | 9.5 | 15 | [17 empty] | 65 | 65
| 2005 |  | 3.15 | 5.4 |  |  |  |  | 3.15 | 5.4 |  |  |  |  | 9 | 9 | [5 empty] | 8.5 | 14 | [17 empty] | 70 | 70
| 2006 |  | 3.15 | 4.05 |  |  |  |  | 3.15 | 4.05 |  |  |  |  | 9 | 9 | [5 empty] | 8.5 | 14 | [17 empty] | 70 | 70
| 2007 |  | 3.15 | 4.05 | 3.375 |  |  |  | 3.15 | 4.05 | 6.3 |  |  |  | 9 | 9 | 12.6 |  |  |  |  | 8.5 | 14 | 23 | [16 empty] | 70 | 70 | [6 empty] | reduction 10% absolute for PFC emission, compared to 1995 by 2010 as agreed to by the WSC
| 2008 |  |  | 3.15 | 3.375 |  |  |  |  | 3.15 | 6.3 |  |  |  | 9 | 9 | 12.6 |  |  |  |  | 8.5 | 14 | 21 | [16 empty] | 70 | 70
| 2009 |  |  | 3.15 | 3.375 |  |  |  |  | 3.15 | 6.3 |  |  |  | 9 | 9 | 12.6 |  |  |  |  | 8.5 | 14 | 21 | [16 empty] | 70 | 70
| 2010 |  | 3.15 | 3.15 | 2.925 |  |  |  | 3.15 | 3.15 | 4.95 |  |  |  | 7.2 | 7.2 | 10.8 |  |  |  |  | 7.5 | 8.1 | 17.5 | [16 empty] | 80 | 80 | [5 empty] | reduction 10% absolute for PFC emission, compared to 1995 by 2010 as agreed to by the WSC
| 2011 |  |  |  | 2.925 | [5 empty] | 4.95 |  |  |  | 7.2 |  | 10.8 |  |  |  |  | 7.5 |  | 17.5 | [16 empty] | 80 | [7 empty] | maintain 10% absolute reduction from 1995 baseline
| 2012 |  |  | 3.15 | 2.925 |  |  |  |  | 3.15 | 4.95 |  |  |  | 7.2 | 7.2 | 10.8 |  |  |  |  | 7.5 | 8.1 | 17.5 | [16 empty] | 80 | 80
| 2013 |  | 3.15 | 3.15 | 2.475 |  |  |  | 3.15 | 3.15 | 4.05 |  |  |  | 7.2 | 7.2 | 9.45 | 9 |  |  |  | 7.5 | 8.1 | 14 | 14.1 | 14.3 | [14 empty] | 90 | 90 |  | 50 | [5 empty] | 0.22
| 2014 |  |  |  | 2.475 | [5 empty] | 4.05 |  |  |  | 7.2 |  | 9.45 | 9 |  |  |  | 7.5 |  | 14 | 14.1 | 14.3 | [14 empty] | 90 |  |  | 50 | [5 empty] | 0.22
| 2015 |  |  | 3.15 | 2.475 |  |  |  |  | 3.15 | 4.05 |  |  |  | 7.2 | 7.2 | 9.45 | 9 | 10.8 |  |  | 7.5 | 8.1 | 14 | 13.5 | 13.8 | [14 empty] | 90 | 90 |  | 60 | [5 empty] | 0.22
| 2016 |  | 3.15 | 3.15 | 2.25 |  |  |  | 3.15 | 3.15 | 2.925 |  |  |  | 7.2 | 7.2 | 7.875 | 8.1 | 10.8 |  |  | 7.5 | 8.1 | 10.5 | 12.4 | 13 | [14 empty] | 90 | 90 |  | 60 | [5 empty] | 0.22
| 2017 |  |  |  | 2.25 | [5 empty] | 2.925 |  |  |  | 7.2 |  | 7.875 | 8.1 | 10.8 |  |  | 7.5 |  | 10.5 | 11.8 | 12.4 | [14 empty] | 90 |  |  | 70 | [5 empty] | 0.22
| 2018 |  |  | 3.15 | 2.25 |  |  |  |  | 3.15 | 2.925 |  |  |  | 7.2 | 7.2 | 7.875 | 8.1 | 10.8 |  |  | 7.5 | 8.1 | 10.5 | 11.8 | 12.4 | [14 empty] | 90 | 90 |  | 70 | [5 empty] | 0.22
| 2019 |  |  |  | 2.25 | [5 empty] | 2.925 |  |  |  | 7.2 |  | 7.875 | 7.2 | 10.8 |  |  | 7.5 |  | 10.5 | 10 | 10.8 | [14 empty] | 90 |  |  | 70 | [5 empty] | 0.22
| 2020 |  |  |  | 2.25 | [5 empty] | 2.925 |  |  |  | 7.2 |  | 7.875 | 7.2 | 10.8 |  |  | 7.5 |  | 10.5 | 9.8 | 10.5 | [14 empty] | 90 |  |  | 75 | [5 empty] | 0.22
[7 empty] | NA | [5 empty] | NA | [6 empty] | NA | [6 empty] | NA | [15 empty] | NA |  | NA | [5 empty] | NA
|  | Original data (kWh/cm2) | [18 empty] | Original data (Liters/cm2)
Focus |  | Overall fab equipment (kWh/cm2) | [5 empty] | Fab facility (kWh/cm2) | [5 empty] | Total energy consumption (kWh/cm2) | [6 empty] | Net feed water use (Liters/cm2) | [6 empty] | Fab UPW use (Liters/cm2) | [5 empty] | Tool UPW use (Liters/cm2, per wafer pass)
ITRS report (ORIGINAL data) |  |  |  |  | Total fab tools | [5 empty] | Total fab support systems energy usage | [5 empty] | Total fab energy usage | Non EUV | EUV | [5 empty] | Total fab water consumption (200mm fabs) | Total fab water consumption (300mm fabs) | [5 empty] | Total UPW consumption |  |  |  |  | Tool UPW usage (% of 2005 baseline)
|  |  | ESH 2001 | ESH 2003 | ESH 2007 | ESH 2015 | ESH 2017 |  | ESH 2001 | ESH 2003 | ESH 2007 | ESH 2015 | ESH 2017 |  | ESH 2001 | ESH 2003 | ESH 2007 | ESH 2015 | ESH 2015 | ESH 2017 |  | ESH 2001 | ESH 2003 | ESH 2007 | ESH 2015 | ESH 2015 | ESH 2017 |  | ESH 2001 | ESH 2003 | ESH 2007 | ESH 2015 | ESH 2017 |  | ESH 2001 | ESH 2003 | ESH 2007 | ESH 2015 | ESH 2017
| 2001 |  | 0.6 | [5 empty] | 0.6 | [5 empty] | 1.5 | [6 empty] | 5.9 | [6 empty] | 7 | [5 empty] | 0.15
| 2002 |  | 0.6 | [5 empty] | 0.6 | [5 empty] | 1.5 | [6 empty] | 5.9 | [6 empty] | 6 | [5 empty] | 0.075
| 2003 |  | 0.45 | 0.6 |  |  |  |  | 0.45 | 0.6 |  |  |  |  | 1.5 | 1.5 | [5 empty] | 3.5 | 9 | [5 empty] | 6 | 6 |  |  |  |  | 0.075
| 2004 |  | 0.45 | 0.6 |  |  |  |  | 0.45 | 0.6 |  |  |  |  | 1.5 | 1.5 | [5 empty] | 3.5 | 9 | [5 empty] | 6 | 6 |  |  |  |  | 0.06
| 2005 |  | 0.35 | 0.6 |  |  |  |  | 0.35 | 0.6 |  |  |  |  | 1 | 1 | [5 empty] | 3.5 | 9 | [5 empty] | 5 | 5 |  |  |  |  | 0.06
| 2006 |  | 0.35 | 0.45 |  |  |  |  | 0.35 | 0.45 |  |  |  |  | 1 | 1 | [5 empty] | 3.5 | 9 | [5 empty] | 5 | 5 |  |  |  |  | 0.06
| 2007 |  | 0.35 | 0.45 | 0.375 |  |  |  | 0.35 | 0.45 | 0.7 |  |  |  | 1 | 1 | 1.4 |  |  |  |  | 3.5 | 9 | 15 |  |  |  |  | 5 | 5 | 8 |  |  |  | 0.06 |  | 0.054
| 2008 |  |  | 0.35 | 0.375 |  |  |  |  | 0.35 | 0.7 |  |  |  |  | 1 | 1.4 | [5 empty] | 9 | 13.5 | [5 empty] | 5 | 7.5 | [5 empty] | 0.054
| 2009 |  |  | 0.35 | 0.375 |  |  |  |  | 0.35 | 0.7 |  |  |  |  | 1 | 1.4 | [5 empty] | 9 | 13.5 | [5 empty] | 5 | 7.5 | [5 empty] | 0.054
| 2010 |  | 0.35 | 0.35 | 0.325 |  |  |  | 0.35 | 0.35 | 0.55 |  |  |  | 0.8 | 0.8 | 1.2 |  |  |  |  | 3.5 | 3.5 | 11 |  |  |  |  | 4 | 4.6 | 6.5 |  |  |  | 0.05 |  | 0.048
| 2011 |  |  |  | 0.325 | [5 empty] | 0.55 | [5 empty] | 1.2 | [6 empty] | 11 | [6 empty] | 6.5 | [5 empty] | 0.048
| 2012 |  |  | 0.35 | 0.325 |  |  |  |  | 0.35 | 0.55 |  |  |  |  | 0.8 | 1.2 | [5 empty] | 3.5 | 11 | [5 empty] | 4.6 | 6.5 | [5 empty] | 0.048
| 2013 |  | 0.35 | 0.35 | 0.275 |  |  |  | 0.35 | 0.35 | 0.45 |  |  |  | 0.8 | 0.8 | 1.05 | 1 |  |  |  | 3.5 | 3.5 | 9 | 7.6 | 7.8 |  |  | 4 | 4.6 | 5 | 6.5 |  |  | 0.05
| 2014 |  |  |  | 0.275 | [5 empty] | 0.45 | [5 empty] | 1.05 | 1 | [5 empty] | 9 | 7.6 | 7.8 |  |  |  |  | 5 | 6.5
| 2015 |  |  | 0.35 | 0.275 |  |  |  |  | 0.35 | 0.45 |  |  |  |  | 0.8 | 1.05 | 1 | 1.2 |  |  |  | 3.5 | 9 | 7 | 7.3 |  |  |  | 4.6 | 5 | 6.5
| 2016 |  | 0.35 | 0.35 | 0.25 |  |  |  | 0.35 | 0.35 | 0.325 |  |  |  | 0.8 | 0.8 | 0.875 | 0.9 | 1.2 |  |  | 3.5 | 3.5 | 7 | 6.4 | 7 |  |  | 4 | 4.6 | 3.5 | 6 |  |  | 0.05 |  | 0.03
| 2017 |  |  |  | 0.25 | [5 empty] | 0.325 | [5 empty] | 0.875 | 0.9 | 1.2 |  |  |  |  | 7 | 5.8 | 6.4 |  |  |  |  | 3.5 | 6 |  |  |  |  | 0.03
| 2018 |  |  | 0.35 | 0.25 |  |  |  |  | 0.35 | 0.325 |  |  |  |  | 0.8 | 0.875 | 0.9 | 1.2 |  |  |  | 3.5 | 7 | 5.8 | 6.4 |  |  |  | 4.6 | 3.5 | 6 |  |  |  |  | 0.03
| 2019 |  |  |  | 0.25 | [5 empty] | 0.325 | [5 empty] | 0.875 | 0.8 | 1.2 |  |  |  |  | 7 | 5 | 5.8 |  |  |  |  | 3.5 | 5 |  |  |  |  | 0.03
| 2020 |  |  |  | 0.25 | [5 empty] | 0.325 | [5 empty] | 0.875 | 0.8 | 1.2 |  |  |  |  | 7 | 4.8 | 5.5 |  |  |  |  | 3.5 | 5 |  |  |  |  | 0.03
[7 empty] | NA | [5 empty] | NA | [6 empty] | NA | [6 empty] | NA | [5 empty] | NA |  |  | NA |  | NA | NA

## Worldwide production data
Source : | https://www.eenewseurope.com/news/top-five-chip-makers-dominate-global-wafer-capacity#:~:text=Intel%20(884K%20wafers%2Fmonth),of%20the%20world%27s%20total%20capacity.
https://www.semi.org/en/products-services/market-data/materials/si-shipment-statistics
(SEMI) The database includes front-end fabs and foundries such as TSMC, UMC, GLOBALFOUNDRIES, SMIC, Samsung, Intel, Toshiba, Micron, SK Hynix, Powerchip, Texas Instruments, Renesas, STMicro, Fujitsu, Sharp, NXP, Infineon, and many more. Shipments are for semiconductor applications only and do not include solar applications.
Note: | Data total production in billion of cm2 1993-1998 available in Eric Williams (2002) Supporting information, Table D.1.
Million of inch2
| Q1 | Q2 | Q3 | Q4
2000 | 1274 | 1373 | 1457 | 1448
2001 | 1250 | 988 | 824 | 878
2002 | 1011 | 1273 | 1263 | 1134
2003 | 1175 | 1273 | 1307 | 1392
2004 | 1529 | 1619 | 1629 | 1486
2005 | 1465 | 1606 | 1748 | 1826
2006 | 1884 | 1966 | 2074 | 2070
2007 | 2100 | 2201 | 2174 | 2185
2008 | 2163 | 2303 | 2243 | 1428
2009 | 940 | 1686 | 1972 | 2109
2010 | 2214 | 2365 | 2489 | 2302
2011 | 2287 | 2393 | 2354 | 2009
2012 | 2033 | 2447 | 2389 | 2162
2013 | 2128 | 2390 | 2341 | 2208
2014 | 2363 | 2587 | 2597 | 2550
2015 | 2637 | 2702 | 2591 | 2504
2016 | 2538 | 2706 | 2730 | 2764
2017 | 2858 | 2978 | 2997 | 2977
2018 | 3084 | 3160 | 3255 | 3234
2019 | 3051 | 2983 | 2932 | 2844
2020 | 2920 | 3152 | 3135 | 3200
Million of cm2 |  |  |  |  | Total (for 1 year)
2000 | 8219.3384 | 8858.0468 | 9399.9812 | 9341.9168 | 35819.2832
2001 | 8064.5 | 6374.1808 | 5316.1184 | 5664.5048 | 25419.304
2002 | 6522.5676 | 8212.8868 | 8148.3708 | 7316.1144 | 30199.9396
2003 | 7580.63 | 8212.8868 | 8432.2412 | 8980.6272 | 33206.3852
2004 | 9864.4964 | 10445.1404 | 10509.6564 | 9587.0776 | 40406.3708
2005 | 9451.594 | 10361.2696 | 11277.3968 | 11780.6216 | 42870.882
2006 | 12154.8144 | 12683.8456 | 13380.6184 | 13354.812 | 51574.0904
2007 | 13548.36 | 14199.9716 | 14025.7784 | 14096.746 | 55870.856
2008 | 13954.8108 | 14858.0348 | 14470.9388 | 9212.8848 | 52496.6692
2009 | 6064.504 | 10877.3976 | 12722.5552 | 13606.4244 | 43270.8812
2010 | 14283.8424 | 15258.034 | 16058.0324 | 14851.5832 | 60451.492
2011 | 14754.8092 | 15438.6788 | 15187.0664 | 12961.2644 | 58341.8188
2012 | 13116.1028 | 15787.0652 | 15412.8724 | 13948.3592 | 58264.3996
2013 | 13729.0048 | 15419.324 | 15103.1956 | 14245.1328 | 58496.6572
2014 | 15245.1308 | 16690.2892 | 16754.8052 | 16451.58 | 65141.8052
2015 | 17012.8692 | 17432.2232 | 16716.0956 | 16154.8064 | 67315.9944
2016 | 16374.1608 | 17458.0296 | 17612.868 | 17832.2224 | 69277.2808
2017 | 18438.6728 | 19212.8648 | 19335.4452 | 19206.4132 | 76193.396
2018 | 19896.7344 | 20387.056 | 20999.958 | 20864.4744 | 82148.2228
2019 | 19683.8316 | 19245.1228 | 18916.0912 | 18348.3504 | 76193.396
2020 | 18838.672 | 20335.4432 | 20225.766 | 20645.12 | 80045.0012

## Apple SoC data
Source : | https://namu.wiki/w/Apple%20Silicon/A%20%EC%8B%9C%EB%A6%AC%EC%A6%88?from=Apple%20A6#Apple%20A6 | [8 empty] | https://en.wikipedia.org/wiki/Apple_silicon#Apple_A4
Name | Year | freq (MHz) | Node (nm) | Total Die(mm²) | transistors (B) | Trans. density (M/mm²) |  | Manufacturer
A4 | 2010.25 | 800-1000 | 45 | 53.3 | 0.149 | 2.7955 | Planar | Samsung
A5 | 2011.25 | 800-1000 | 45 | 122.2 | 0.2 | 1.6367 | Planar | Samsung
A5 | 2011.25 |  | 32 | 69.6 |  |  | Planar | Samsung
A5 | 2011.25 |  | 32 | 37.8 |  |  | Planar | Samsung
A5X | 2012.25 | 1000 | 45 | 165 |  |  | Planar | Samsung
A6 | 2012.75 | 1300 | 32 | 96.71 | 0.74 | 7.6517 | Planar | Samsung
A6X | 2012.8333 | 1400 | 32 | 123 |  |  | Planar | Samsung
A7 | 2013.75 | 1300 | 28 | 102 | 1 | 9.8039 | Planar | Samsung
A8 | 2014.75 | 1400 | 20 | 89 | 2 | 22.4719 | SoC | TSMC
A8X | 2014.8333 |  | 20 | 128 | 3 |  | SoC | TSMC
A9 | 2015.75 |  | 14 | 96 |  |  | Planar | Samsung
A9 | 2015.75 | 1850 | 16 | 104.5 | 2 | 19.1388 | FinFET | TSMC
A9X | 2015.9167 | 2260 | 16 | 147 | 3 |  | FinFET | TSMC | Lau2019
A10 Fusion | 2016.75 | 2340 | 16 | 125 | 3.3 | 26.4 | FinFET | TSMC | 125.28
A10X Fusion | 2017.5 | 2360 | 10 | 96.4 |  |  | FinFET | TSMC
A11 Bionic | 2017.75 | 2380 | 10 | 89.23 | 4.3 | 48.1901 | FinFET | TSMC | 87
A12 Bionic | 2018.75 | 2490 | 7 | 83.27 | 6.9 | 82.863 | FinFET (ArFi) | TSMC | 83.16
A12X Bionic | 2018.8333 | 2500 | 7 | 122 | 10 |  | FinFET (ArFi) | TSMC
A12Z Bionic | 2020.25 | 2500 | 7 | 122 | 10 |  | FinFET (ArFi) | TSMC
A13 Bionic | 2019.75 | 2670 | 7 | 98 | 8.5 | 86.7347 | FinFET (ArFi) | TSMC
A14 Bionic | 2020.75 | 2990 | 5 | 88 | 11.8 | 134.0909 | FinFET (EUV) | TSMC
A15 | 2021.75 | 3230 | 5 | 107.68 | 15 | 139.3016 | FinFET P (EUV) | TSMC

## SOTA
The literature review was based on:
Authors previous knownledge and expertise
Systematic search using the following keywords : semiconductor life cycle footprint assessment environmental impacts production integrated circuits logic memory electronics CMOS manufacturing
Identification of new intereting papers using the references of known papers
| Included in this study | Title | Authors | Publication date | Link | Comments
1 | Yes | Sustainable IC design and fabrication | Donald Kline; Nikolas Parshook; Alex Johnson; James E. Stine; William Stanchina; Erik Brunvand; Alex K. Jones | 2017 | https://doi.org/10.1109/IGCC.2017.8323572
2 | Yes | Integrative approaches to environmental life cycle assessment of consumer electronics and connected media | Paul Teehan | 2014 | http://hdl.handle.net/2429/47025
3 | Yes | DTCO including Sustainability: Power-Performance-Area-Cost-Environmental score (PPACE) Analysis for Logic Technologies | M. Garcia Bardon; P. Wuytens; L.-Å. Ragnarsson; G. Mirabelli; D. Jang; G. Willems; A. Mallik; A. Spessot; J. Ryckaert; B. Parvais | 2020 | https://doi.org/10.1109/IEDM13553.2020.9372004
4 | Yes | Precision of a Streamlined Life Cycle Assessment Approach Used in Eco-Rating of Mobile Phones | Anders S. G. Andrae and Mikko Samuli Vaija | 2017 | https://doi.org/10.3390/challe8020021
5 | Yes | Life cycle assessment of silicon wafer processing for microelectronic chips and solar cells | Mario Schmidt, Heidi Hottenroth, Martin Schottler, Gabriele Fetzer & Birgit Schlüter | 2012 | https://doi.org/10.1007/s11367-011-0351-1
6 | Yes | Life-cycle assessment of semiconductors | Boyd, S. B. | 2011 | https://doi.org/10.1007/978-1-4419-9988-7
7 | Yes | A Life-Cycle Energy and Inventory Analysis of FinFET Integrated Circuits | Yanzhi Wang, Ying Zhang, Mansour Rahimi, and Massoud Pedram | 2014 | https://www.mpedram.com/Papers/lifecycle-inventory-analysis-finfet-issst14.pdf | NOT published
8 | Yes | A 25MHz 7μW/MHz ultra-low-voltage microcontroller SoC in 65nm LP/GP CMOS for low-carbon wireless sensor nodes | David Bol; Julien De Vos; Cédric Hocquet; François Botman; François Durvaux; Sarah Boyd | 2012 | https://doi.org/10.1109/ISSCC.2012.6177104 | Data for GWP is taken in the 2013 paper, but energy is taken from this paper as it was not available anymore in the 2013 paper.
9 | Yes | The global energy footprint of information and communication technology electronics in connected Internet-of-Things devices | Sujit Das, Elizabeth Mao | 2020 | https://doi.org/10.1016/j.segan.2020.100408 | Use of GaBi --> cfr p.6 left column + other highlighted text : mainly comparison between GaBi and some literature (Boyd, Bol, ...)
10 | Yes | Life-Cycle Assessment of Consumer Electronics: A review of methodological approaches | Anders S.G. Andrae | 2015 | https://doi.org/10.1109/MCE.2015.2484639 | see Table 2
11 | Yes | Life Cycle Assessment of the Fairphone 2 | Marina Proske, Christian Clemm, Nikolai Richter | 2016 | https://www.fairphone.com/wp-content/uploads/2016/11/Fairphone_2_LCA_Final_20161122.pdf
12 | Yes | Life Cycle Assessment of the Fairphone 3 | Marina Proske, David Sánchez, Christian Clemm, Sarah-Jane Baur | 2020 | https://www.fairphone.com/wp-content/uploads/2020/07/Fairphone_3_LCA.pdf
13 | Yes | To Which Degree Does Sector Specific Standardization Make Life Cycle Assessments Comparable?—The Case of Global Warming Potential of Smartphones | Anders S. G. Andrae and Mikko Samuli Vaija | 2014 | https://doi.org/10.3390/challe5020409
14 | Yes | Life Cycle Assessment of a Smartphone | Mine Ercan, Jens Malmodin, Pernilla Bergmark, Emma Kimfalk, Ellinor Nilsson | 2016 | https://dx.doi.org/10.2991/ict4s-16.2016.15
15 | Yes | Green SoCs for a sustainable Internet-of-Things | David Bol; Julien De Vos; François Botman; Guerric de Streel et al. | 2013 | https://doi.org/10.1109/FTFC.2013.6577767
16 | Yes | Considering fabrication in sustainable computing | Alex K. Jones; Yiran Chen; William O. Collinge et al. | 2013 | https://doi.org/10.1109/ICCAD.2013.6691120
17 | Yes | Schaffung einer Datenbasis zur Ermittlung ökologischer Wirkungen der Produkte der Informations- und Kommunikationstechnik (IKT) | Siddharth Prakash, Ran Liu, Karsten Schischke, Dr. Lutz Stobbe | 2011 | https://www.umweltbundesamt.de/sites/default/files/medien/378/publikationen/texte_82_2013_janssen_informationstechnik_teil_c.pdf
18 | Yes | Application-aware LCA of semiconductors: Life-cycle energy of microprocessors from high-performance 32nm CPU to ultra-low-power 130nm MCU | David Bol; Sarah Boyd; David Dornfeld | 2011 | https://doi.org/10.1109/ISSST.2011.5936883
19 | No | Life-Cycle Assessment of Dynamic Random Access Memory | S.B. Boyd | 2011 | https://doi.org/10.1007/978-1-4419-9988-7_7 | We rather consider Boyd 2012 which gathers her whole work
20 | No | Life cycle assessment of integrated circuit packaging technologies | Anders S. G. Andrae , Otto Andersen | 2011 | https://doi.org/10.1007/s11367-011-0260-3 | Focus on packaging and back-end only (they mention 0.34 kWh/cm2), so difficult to consider in this study
21 | No | Resource Efficiency in the ICT Sector, Final Report, November 2016 | Andreas Manhart; Markus Blepp; Corinna Fischer; Kathrin Graulich; Siddharth Prakash; Rasmus Priess; Tobias Schleicher; Maria Tür | 2016 | https://www.greenpeace.de/sites/default/files/publications/20161109_oeko_resource_efficency_final_full-report.pdf | Not pertinent
22 | No | Drawing a chip environmental profile: environmental indicators for the semiconductor industry | Aurélie Villard, Alan Lelah, Daniel Brissaud | 2015 | https://doi.org/10.1016/j.jclepro.2014.08.061 | No quantitative value for the metrics under study
23 | No | An eco-design tool for manufacturers of semi-conductor technologies: looking for environmental opportunities in the design phase | Aurélie Villard, Alan Lelah, Daniel Brissaud, Marc Mantelli | 2011 | https://doi.org/10.1109/ISSST.2012.6228013 | No quantitative value for the metrics under study
24 | No | Green nanofabrication opportunities in the semiconductor industry: A life cycle perspective | Eleanor Mullen and Michael A. Morris | 2021 | https://doi.org/10.3390/nano11051085 | No quantitative value for the metrics under study
25 | No | Life cycle impact assessment of semiconductor packaging technologies with emphasis on ball grid array | Chien-HungKuoaAllen H.HuaLance HongweiHungaKuei-TzuYangbChen-HuaWuc | 2020 | https://doi.org/10.1016/j.jclepro.2020.124301 | No quantitative value for the metrics under study
26 | No | Developing a parametric carbon footprinting tool for the semiconductor industry | C.-Y. Huang, A. H. Hu, J. Yin & H.-C. Wang | 2016 | https://doi.org/10.1007/s13762-015-0869-z | No quantitative value for the metrics under study: the data were not disclosed because of confidentiality issues.
27 | No | Sources of variation in life cycle assessments of smartphones and tablet computers | Louis-Philippe P.-V.P. Clément, Quentin E.S. Jacquemotte, Lorenz M. Hilty | 2020 | https://doi.org/10.1016/j.eiar.2020.106416 | No new data, fully based on other studies already taken into account in this study. More details in the sheet "Clement data".
28 | No | Life cycle assessment of DRAM in Taiwan's semiconductor industry | C.H.Liu, Sue J.Lin, C.Lewis | 2010 | https://doi.org/10.1016/j.jclepro.2009.10.004 | No quantitative value for the metrics under study
29 | No | Environmental Life Cycle Assessment of a Carbon Nanotube-Enabled Semiconductor Device | Lindsay J. Dahlben, Matthew J. Eckelman, Ali Hakimian, Sivasubramanian Somu, and Jacqueline A. Isaacs | 2013 | https://doi.org/10.1021/es305325y | No quantitative value for the metrics under study
30 | No | Performance Assessment of the Semiconductor Industry: Measured by DEA Environmental Assessment | Toshiyuki Sueyoshi andYoungbok Ryu | 2020 | https://doi.org/10.3390/en13225998 | No quantitative value for the metrics under study
31 | No | Performing a water footprint assessment for a semiconductor industry | Tom Cooper; Joyann Pafumi | 2010 | https://doi.org/10.1109/ISSST.2010.5507719 | No quantitative value for the metrics under study
32 | No | Life-cycle assessment of computational logic produced from 1995 through 2010 | S B Boyd, A Horvath and D A Dornfeld | 2010 | https://doi.org/10.1088/1748-9326/5/1/014011 | We rather consider Boyd 2012 which gathers her whole work
33 | No | Comparing embodied greenhouse gas emissions of modern computing and electronics products | P. Teehan and M. Kandlikar | 2013 | https://doi.org/10.1021/es303012r | No quantitative value for the metrics under study
34 | No | Reducing the carbon footprint of ICT products through material efficiency strategies - case on smartphones | Mauro Cordella,Felice Alfieri,Javier Sanfelix | 2021 | https://doi.org/10.1111/jiec.13119 | No quantitative value for the metrics under study
35 | No | Caractérisation des process de fabrication microélectroniques pour l'éco-conception des futures technologies | Ingwild Baudry | 2014 | https://tel.archives-ouvertes.fr/tel-00957329 | See p.63 --> 100% based on Williams data which is already covered in this study.
36 | No | Streamlined life cycle assessment: A case study on tablets and integrated circuits | Maria L. Alcaraz, Arash Noshadravan, Melissa Zgol, Randolph E.Kirchain , Elsa A.Olivetti | 2018 | https://doi.org/10.1016/j.jclepro.2018.07.273 | No quantitative value for the metrics under study
37 | No | Chasing Carbon: The Elusive Environmental Footprint of Computing | GUPTA, Udit, KIM, Young Geun, LEE, Sylvia, et al. | 2021 | https://doi.org/10.1109/HPCA51647.2021.00076 | No quantitative value for the metrics under study. Note: Fig. 14 could be interesting to compare with our analysis
38 | No | The Conundrums of Sustainability: Carbon Emissions and Electricity Consumption in the Electronics and Petrochemical Industries in Taiwan | Kuei-tien Chou ,David Walther and Hwa-meei Liou | 2019 | https://doi.org/10.3390/su11205664
39 | No | Life cycle assessments of consumer electronics: are they consistent? | Anders S. G. Andrae & Otto Andersen | 2010 | https://doi.org/10.1007/s11367-010-0206-1 | No sufficient information --> not included in this study. More details in the sheet "Andrae data".
40 | No | QUANTIFYING ENVIRONMENTAL LIFE CYCLE IMPACTS FOR ICT PRODUCTS – A SIMPLER APPROACH | Thomas A. Okrasinski; Marc S. Benowitz | 2020 | https://doi.org/10.23919/PanPacific48324.2020.9059483 | No quantitative value for the metrics under study
41 | No | Measuring the environmental impact of IT/IS solutions e A life cycle impact modelling approach | Florian Stiel, Frank Teuteberg | 2014 | https://doi.org/10.1016/j.envsoft.2013.12.014 | No quantitative value for the metrics under study
42 | No | Evaluating the sustainability of electronic media: Strategies for life cycle inventory data collection and their implications for LCA results | Roland Hischier, Mohammad Ahmadi Achachlouei, Lorenz M. Hilty | 2014 | https://doi.org/10.1016/j.envsoft.2014.01.001 | No quantitative value for the metrics under study, mainly based on ecoinvent database
43 | No | Challenges and complexities in application of LCA approaches in the case of ICT for a sustainable future | Reza Farrahi Moghaddam, Fereydoun Farrahi Moghaddam, Thomas Dandres, Yves Lemieux, Réjean Samson, Mohamed Cheriet | 2014 | https://arxiv.org/abs/1403.2798 | No quantitative value for the metrics under study
44 | No | Lessons learned – Review of LCAs for ICT products and services | Yevgeniya Arushanyan, Elisabeth Ekener-Petersen , Göran Finnveden | 2013 | https://doi.org/10.1016/j.compind.2013.10.003 | No quantitative value for the metrics under study
45 | No | Environmental Impacts of ICT: Present and Future | Arushanyan, Yevgeniya | 2016 | https://www.diva-portal.org/smash/record.jsf?pid=diva2%3A933594&dswid=-2635 | Not pertinent
46 | No | Grey Energy and Environmental Impacts of ICT Hardware | Roland Hischier, Vlad C. Coroama, Daniel Schien, Mohammad Ahmadi Achachlouei | 2014 | https://doi.org/10.1007/978-3-319-09228-7_10 | No quantitative value for the metrics under study
47 | No | Life Cycle Assessment of a Magazine, Part I: Tablet Edition in Emerging and Mature States | Mohammad Ahmadi Achachlouei, Åsa Moberg,Elisabeth Hochschorner | 2015 | https://doi.org/10.1111/jiec.12227 | Not pertinent
48 | No | Consumption-Weighted Life Cycle Assessment of a Consumer Electronic Product Community | Erinn G. Ryen, Callie W. Babbitt, and Eric Williams | 2015 | https://doi.org/10.1021/es505121p | No quantitative value for the metrics under study
49 | No | The link between product service lifetime and GHG emissions: A comparative study for different consumer products | Simon Glöser-Chahoud,Matthias Pfaff,Frank Schultmann | 2021 | https://doi.org/10.1111/jiec.13123 | Not pertinent
50 | No | A Fuzzy Multicriteria Approach for Evaluating the Sustainability Performance of Semiconductor Companies | Santoso Wibowo; Hepu Deng | 2013 | https://doi.org/10.1109/ICIEA.2013.6566380 | Not pertinent
51 | No | Methodology study eco-design of energy-using products – MEEuP methodology report | R. Kemna, M. van Elburg, W. Li, and R. van Holsteijn | 2014 | https://op.europa.eu/s/vUnz | Not pertinent
52 | No | Environmental effects of information and communications technologies | Eric Williams | 2011 | https://doi.org/10.1038/nature10682 | No quantitative value for the metrics under study
53 | No | Life-Cycle Assessment of NAND Flash Memory | Boyd, S. B. | 2011 | https://doi.org/10.1109/TSM.2010.2087395 | We rather consider Boyd 2012 which gathers her whole work
54 | No | Life-cycle assessment of electric power systems | Eric Masanet,1 Yuan Chang,1 Anand R. Gopal,2 Peter Larsen,2,3 William R. Morrow III,2 Roger Sathre,2 Arman Shehabi,2 and Pei Zhai2 | 2013 | https://doi.org/10.1146/annurev-environ-010710-100408 | Not pertinent
55 | No | Internet of Things and BOM-Based Life Cycle Assessment of Energy-Saving and Emission-Reduction of Products | Fei Tao, Member, IEEE, Ying Zuo, Li Da Xu, Senior Member, IEEE, Lin Lv, and Lin Zhang, Senior Member, IEEE | 2014 | https://doi.org/10.1109/TII.2014.2306771 | Not pertinent
56 | No | Sources of Variation in Life Cycle Assessments of Desktop Computers | Paul Teehan,Milind Kandlikar | 2012 | https://doi.org/10.1111/j.1530-9290.2011.00431.x | We rather consider Teehan 2014 which gathers his whole work
57 | No | Holistically evaluating the environmental impacts in modern computing systems | Donald Kline; Nikolas Parshook; Xiaoyu Ge; Erik Brunvand; Rami Melhem; Panos K. Chrysanthis; Alex K. Jones | 2016 | https://doi.org/10.1109/IGCC.2016.7892605 | Data seems to be exactly the same in the 2017 paper, but the Figure is more precise so we take that one.
58 | No | Computing the carbon footprint supply chain for the semiconductor industry: a learning tool | Dessouky Y, Patel MH, Kaosamphan T | 2011 | https://docplayer.net/8741483-Computing-the-carbon-footprint-supply-chain-for-the-semiconductor-industry-a-learning-tool.html | No quantitative value for the metrics under study (no details about wafer size and the document is more for a pedagological purpose)
59 | No | Developing a Parameterized Embodied Emissions Calculator for telecommunication networks equipment (PEEC) | Maël Madon | 2021 | https://www.diva-portal.org/smash/get/diva2:1540115/FULLTEXT01.pdf | Not peer-reviewed and it is a master thesis. so we decided not to include it in this study. Yet, quantitative value p.15 (1.72 kgCO2eq/cm2).
60 | No | Review of LCA methods for ICT products and the impact of high purity and high cost materials | Tim Higgs; Michael Cullen; Marissa Yao; Scott Stewart | 2010 | https://doi.org/10.1109/ISSST.2010.5507691 | No quantitative value for the metrics under study
| 18 | TOTAL included
1 | Yes | Development of Parametric Material, Energy, and Emission Inventories for Wafer Fabrication in the Semiconductor Industry | Cynthia F. Murphy, George A. Kenig, David T. Allen, Jean-Philippe Laurent, and David E. Dyer | 2003 | https://doi.org/10.1021/es034434g | Table 2 + Fig 13
2 | Yes | A Hybrid Life Cycle Inventory of Nano-Scale Semiconductor Manufacturing | Nikhil Krishnan, Sarah Boyd, Ajay Somani, Sebastien Raoul, Daniel Clark, and David Dornfeld | 2008 | https://doi.org/10.1021/es071174k | see Fig 6
3 | Yes | Semiconductors and sustainability : energy and materials use in integrated circuit manufacturing | Branham, Matthew S | 2008 | http://hdl.handle.net/1721.1/46056 | see p.18 + ctfl-F on cm2
4 | Yes | Measures and Trends in Energy Use of Semiconductor Manufacturing | Liqiu Deng; Eric Williams | 2008 | https://doi.org/10.1109/ISEE.2008.4562888 | see Fig 4
5 | Yes | Environmental Implications of Product Servicising. The Case of Outsourced Computing Utilities. | Plepys, Andrius | 2004 | https://citeseerx.ist.psu.edu/viewdoc/download?doi=10.1.1.118.6922&rep=rep1&type=pdf
6 | Yes | Economic-balance hybrid LCA extended with uncertainty analysis: case study of a laptop computer | Liqiu Deng, Callie W.Babbitt, Eric D.Williams | 2011 | https://doi.org/10.1016/j.jclepro.2011.03.004
7 | Yes | The 1.7 Kilogram Microchip: Energy and Material Use in the Production of Semiconductor Devices | Eric D. Williams, Robert U. Ayres, and Miriam Heller | 2002 | https://doi.org/10.1021/es025643o
8 | Yes | Power consumption of semiconductor fabs in Taiwan | S.-C.Hu, Y.K.Chuah | 2003 | https://doi.org/10.1016/S0360-5442(03)00008-2
9 | Yes | Comparative Assessment of Life Cycle Assessment Methods Used for Personal Computers | Marissa A. Yao, Tim G. Higgs, Michael J. Cullen, Scott Stewart, and Todd A. Brady | 2010 | https://doi.org/10.1021/es903297k | Values in kWh/cm2 in Fig 1. Values for 2001-2008 --> historical data
10 | No | Computers and the environment: understanding and managing their impact | R. Kuehr, E. Williams | 2003 | https://link.springer.com/book/10.1007/978-94-010-0033-8 | Not possible to have access to the document
11 | No | LCA of electronic products | Anders S. G. Andrae, Gang Zou & Johan Liu | 2004 | https://doi.org/10.1007/BF02978535 | No quantitative value for the metrics under study
12 | No | Environmental sustainability in the semiconductor industry | John Harland; Ted Reichelt; Marissa Yao | 2008 | https://doi.org/10.1109/ISEE.2008.4562886 | No quantitative value for the metrics under study
13 | No | Energy Intensity of Computer Manufacturing: Hybrid Assessment Combining Process and Economic Input-Output Methods | Eric Williams | 2004 | https://doi.org/10.1021/es035152j | see Table 1 --> really similar to Deng 2011, we rather include these data
14 | No | Measuring and modeling gas consumption and emissions from semiconductor manufacturing processes, EHS Assessment Techniques | R. Smati, S. Raoux, D. Ho, and M. Woolston | 2001 | - | Impossible to find the document
15 | No | Recent developments in Life Cycle Assessment | GöranFinnvedenaMichael Z.HauschildbTomasEkvallcJeroenGuinéedReinoutHeijungsdStefanieHellwegeAnnetteKoehlereDavidPenningtonfSangwonSuh | 2009 | https://doi.org/10.1016/j.jenvman.2009.06.018 | Not pertinent
16 | No | Using a hybrid approach to evaluate semiconductor life cycle environmental issues - a case study in interconnect module impacts | N. Krishnan; S. Boyd; J. Rosales; D. Dornfeld; S. Raoux; R. Smati | 2004 | https://doi.org/10.1109/ISEE.2004.1299693 | Presents a methodology to perform hybrid LCA, but too few steps are considered. Few infos in section IV but not sufficient
17 | No | Case studies in energy use to realize ultra-high purities in semiconductor manufacturing | Nikhil Krishnan; Eric D. Williams; Sarah B. Boyd | 2008 | https://doi.org/10.1109/ISEE.2008.4562913 | No quantitative value for the metrics under study
18 | No | Environmental impacts in the production of computers | Eric Williams | 2003 | https://doi.org/10.1007/978-94-010-0033-8_3 | Only access to the 2 first pages, no data could be retrieved
19 | No | Revisiting energy used to manufacture a desktop computer: hybrid analysis combining process and economic input-output methods | Eric Williams | 2004 | https://doi.org/10.1109/ISEE.2004.1299692 | data already captured in Deng and Williams papers
20 | No | Deconstructing Energy Use in Microelectronics Manufacturing: An Experimental Case Study of a MEMS Fabrication Facility | Matthew S. Branham, Timothy G. Gutowski | 2010 | https://doi.org/10.1021/es902388b | Data for 2006-2007. Data already disclosed in its previous 2008 publication (already included in this study)
21 | No | A tool to estimate materials and manufacturing energy for a product | N. Duque Ciceri; T. G. Gutowski; M. Garetti | 2010 | https://doi.org/10.1109/ISSST.2010.5507677 | Data before 2010 explicitely. More details in the sheet "Ciceri data", but not considered in this study
22 | No | Environmental impacts of microchip manufacture | Eric D Williams | 2004 | https://doi.org/10.1016/j.tsf.2004.02.049 | Data already covered its previous publication (2002) for energy and water. See the sheet "Williams data" for more information.
23 | No | Life Cycle Inventory of a CMOS Chip | Boyd, S. B. | 2006 | https://doi.org/10.1109/ISEE.2006.1650071 | We rather consider Boyd 2012 which gathers her whole work
24 | No | Life-Cycle Energy Demand and GWP of Computational Logic | Boyd, S. B. | 2009 | https://pubs.acs.org/doi/10.1021/es901514n | We rather consider Boyd 2012 which gathers her whole work
25 | No | Is Small Green? | Karsten Schischke, Hansjoerg Griese | 2004 | http://www.lcacenter.org/InLCA2004/papers/Schischke_K_paper.pdf | Not pertinent
26 | No | Life cycle inventory analysis and identification of environmentally significant aspects in semiconductor manufacturing | Schischke, K., Stutz, M., Ruelle, J.P., Griese, H., Reichi, H., | 2001 | https://doi.org/10.1109/ISEE.2001.924517 | Not pertinent
27 | No | Implementing life cycle assessment in product development | G.S. Bhander, M. Hauschild, T. McAloone, | 2004 | https://doi.org/10.1002/ep.670220414 | Not pertinent
28 | No | Sustainable development of microelectronic technology processes integration of ecodesign | H. Griese, K. Schischke, H. Reichl, L. Stobbe, L, | 2004 | https://doi.org/10.1109/HPD.2004.1346690 | Not pertinent
29 | No | Quantifying the Environmental Footprint of Semiconductor Equipment Using the Environmental Value Systems Analysis (EnV-S) | Krishnan, N., Raoux, S., Dornfeld, D., | 2004 | https://doi.org/10.1109/TSM.2004.835705 | No quantitative value for the metrics under study
30 | No | New generation of Predictive Technology Model for sub-45nm early design exploration | W. Zhao and Y. Cao | 2006 | https://doi.org/10.1109/TED.2006.884077 | Not pertinent
31 | No | The use and evaluation of yield models in integrated circuit manufacturing | J. A. Cunningham | 1990 | https://doi.org/10.1109/66.53188 | No quantitative value for the metrics under study
32 | No | Assessing ICT's environmental impact | A. Shah, T. Christian, C. Patel, C. Bash, and R. Sharma, " | 2009 | https://doi.ieeecomputersociety.org/10.1109/MC.2009.209 | No access
33 | No | Developing an overall CO2 footprint for semiconductor products | Higgs T, Cullen M, Yao M, Stewart S | 2009 | https://doi.org/10.1109/ISSST.2009.5156786 | No quantitative value for the metrics under study
34 | No | The environmental impacts of electronics. Going beyond the walls of semiconductor fabs | Andrius Plepys | 2004 | https://doi.org/10.1109/ISEE.2004.1299707 | We rather consider Plepys 2004 which gathers his whole work
35 | No | Life cycle inventory development for wafer fabrication in semiconductor manufacturing | C.F. Murphy; J.-P. Laurent; D.T. Allen | 2003 | https://doi.org/10.1109/ISEE.2003.1208089 | No quantitative value for the metrics under study
| 9 | TOTAL included
| 95 | TOTAL analyzed

## Andrae data
Source : | https://doi.org/10.1109/MCE.2015.2484639 |  | Source : | https://doi.org/10.3390/challe5020409 |  | Source : | https://doi.org/10.3390/challe8020021 |  | Source : | https://doi.org/10.23919/PanPacific48324.2020.9059483
From Table 2
GWP |  |  | GWP |  |  | GWP |  |  | GWP
|  | kgCO2eq/cm2 |  |  | kgCO2eq/cm2 |  |  | kgCO2eq/cm2
ICs, silicon die area |  | 2.2 | ICs, silicon die area |  | 2.17 |  |  | 2.162
No sufficient information. Moreover, it is based on mass rather than area and the factor for embodied emissions is derived from Boyd (2009) which is already covered in this study. --> THEREFORE, this is not included in this study
This is very similar to its previous publication, but we consider both.

## Bardon data
Source : | https://doi.org/10.1109/IEDM13553.2020.9372004
Data extracted from Figures with https://apps.automeris.io/wpd/
GHG Emissions | [10 empty] | Values extracted from the figures
Technology node | 28 | 20 | 14 | 10 | 8 (EUV) | 7 (EUV) | 6 | 5 | 3 | nm
GHG emissions from electricity generation, worst case scenario (Fig. 13) | 0.746 | 0.9 | 0.886 | 1.157 | 1.289 | 1.637 | 2.169 | 2.254 | 2.566 | kgCO2eq/cm^2
GHG emissions for full process, assuming NF3 abatement factor of (a) 95% (Fig. 15) | 0.177 | 0.194 | 0.199 | 0.246 | 0.245 | 0.358 | 0.425 | 0.433 | 0.482 | kgCO2eq/cm^2
Total GHG emission per node | 0.923 | 1.094 | 1.085 | 1.403 | 1.534 | 1.995 | 2.594 | 2.687 | 3.048 | kgCO2eq/cm^2
Energy | [10 empty] | Values extracted from the figures
Technology node | 28 | 20 | 14 | 10 | 8 (EUV) | 7 (EUV) | 6 | 5 | 3 | nm
Total manufacturing electricity per cm2 for full process flows (Fig. 11) | 0.943 | 1.146 | 1.134 | 1.465 | 1.639 | 2.098 | 2.767 | 2.871 | 3.273 | kWh/cm2
Total primary energy per node (conversion) | 8.487 | 10.314 | 10.206 | 13.185 | 14.751 | 18.882 | 24.903 | 25.839 | 29.457 | MJ/cm2
Water | [10 empty] | Values extracted from the figures
Technology node | 28 | 20 | 14 | 10 | 8 (EUV) | 7 (EUV) | 6 | 5 | 3 | nm
Total Ultra Pure Water (UPW) usage in liters per cm2 for full process flows (Fig. 14) | 5.764 | 6.364 | 6.182 | 7.591 | 7.926 | 10.045 | 12.374 | 12.611 | 14.41 | liter/cm2
1.025, 0.943
| 0.702, 0.746 | [8 empty] | 2.001, 1.146
| 1.681, 0.900 | [8 empty] | 3.002, 1.134
| 2.692, 0.886 | [8 empty] | 4.004, 1.465
| 3.691, 1.157 | [8 empty] | 4.993, 1.686
| 4.692, 1.320 | [8 empty] | 6.006, 1.639
| 5.681, 1.289 | [8 empty] | 6.983, 2.098
| 6.656, 1.646 | [8 empty] | 8.033, 2.098
| 7.667, 1.637 | [8 empty] | 9.022, 2.767
| 8.656, 2.169 | [8 empty] | 10.036, 2.871
| 9.635, 2.254 | [8 empty] | 11.000, 3.273
10.635, 2.566
1.000, 0.177
2.008, 0.194
3.036, 0.199
4.023, 0.246
5.031, 0.288
6.019, 0.245
7.026, 0.396
8.014, 0.358
9.002, 0.326
9.989, 0.425
10.997, 0.436
12.005, 0.433
13.033, 0.474
14.020, 0.482
1.036, 5.764
2.026, 6.364
3.046, 6.182
4.007, 7.591
5.028, 9.222
6.001, 7.926
7.010, 11.816
8.012, 10.045
9.019, 12.374
10.009, 12.611
11.001, 14.410

## Branham data
Source : | http://hdl.handle.net/1721.1/46056 | [8 empty] | Source : | https://doi.org/10.1021/es902388b
| cfr Table 4.2 | [9 empty] | Data extracted from Figure with https://apps.automeris.io/wpd/
Energy | [5 empty] | Water |  |  |  | Energy
| kWh/cm2 | MJ/cm2 |  | kgCO2e/cm2 (scope 2 only) | kgCO2e/cm2 (scope 2 and approx. scope 1) |  |  | liter/cm2 |  | Data already disclosed in its previous publications. THEREFORE, we do not add these data to our study.
2007 | 1.53 | 16.5904 | (value used in the paper) | 0.72675 | 1.0849 | 2008 | min (paper) | 20
2007 | 1.84 | 19.9518 |  | 0.874 | 1.3047 | 2008 | max (paper) | 40
2007 | 2.02 | 21.9036 |  | 0.9595 | 1.4324 | 2004 | Intel | 20
2007 | 2.12 | 22.988 |  | 1.007 | 1.5033 | 1993 | MCC | 21
2006 | 2.04 | 22.1205 |  | 0.969 | 1.4465 | 1993 | MCC | 60 | (disclosed as an outlier, not considered in this study)
2006 | 2.77 | 30.0361 |  | 1.3157 | 1.9642
2006 | 2.7 | 29.2771 |  | 1.2825 | 1.9145
Note: MPD = Micromachined Products Division

## Bol data
Source : | https://doi.org/10.1109/FTFC.2013.6577767 |  |  |  | Source : | https://doi.org/10.1109/FTFC.2013.6577767 |  |  |  | Source : | https://doi.org/10.1109/ISSST.2011.5936883
| From Table II |  |  |  |  | From Figure 28.7.6 |  |  |  |  | From Figure 5 and Table 1
GHG Emissions |  |  |  |  | GHG Emissions - Energy |  |  |  |  | Energy
| (TI, ISSCC 2011) | (MIT, JSSC 2009) | (UCL, JSSC, 2013) |  |  | (TI, ISSCC 2011) | (MIT, JSSC 2009) | (UCL, JSSC, 2013) |  |  | High-end | Mainstream | Set-top boxes | Smart phones | Wireless sensors
Technology node | 130 | 65 | 65 | nm | Technology node | 130 | 65 | 65 | nm | Technology node | 32 | 32 | 45 | 45 | 130 | nm
GWP for IC production (one item) | 0.083 | 0.047 | 0.014 | kgCO2eq | GWP for IC production (one item) | 0.055 | 0.06 | 0.011 | kgCO2eq | Technology type | Logic | Logic | Logic | Logic | Logic + Flash
Die area | 4.4 | 4.26 | 0.66 | mm2 | Embodied energy (one item) | 0.87 | 1.06 | 0.195 | MJ | GWP for IC production (one item) | 86.43 | 7.333 | 5.037 | 6.456 | 0.18 | MJ/year
Total GHG emission | 1.8864 | 1.1033 | 2.1212 | kgCO2eq/cm2 | Die area | 4.4 | 4.26 | 0.66 | mm2 | Lifetime | 2 | 3 | 4 | 2 | 7 | year
[5 empty] | Total GHG emission | 1.25 | 1.4085 | 1.6667 | kgCO2eq/cm2 | Die area | 2.4 | 0.8 | 0.7 | 0.5 | 0.1 | cm2
[5 empty] | Total energy | 19.7727 | 24.8826 | 29.5455 | MJ/cm2 | Total energy | 72.025 | 27.4988 | 28.7829 | 25.824 | 12.6 | MJ/cm2
0.016671627000350075, 43215.33377707453, Bar0
1.266307778348307, 7833.733254099684,
2.509345595714272, 5037.971404492563,
3.759398742146593, 6465.310482368943,
5.001782449576301, 192.99169057073027,
We assume MJ to be MJ_primary, as not detailed in the paper.
We assume MJ to be MJ_primary, as not detailed in the paper.

## Boyd data
Source : | https://link.springer.com/book/10.1007/978-1-4419-9988-7
Data extracted from the tables
Unit conversions | [9 empty] | from Table 4.14
Year | 1995 | 1998 | 1999 | 2001 | 2004 | 2007 | 2010 | 2013
iN | 350 | 250 | 180 | 130 | 90 | 65 | 45 | 32 | nm
Net yield : chips/wafer | 88 | 151 | 187 | 322 | 322 | 347 | 347 | 347
chip size | 1.96 | 1.5 | 1.25 | 1.4 | 1.4 | 1.4 | 1.4 | 1.4 | cm^2
die size (cm^2/die) | 1.96 | 1.5 | 1.25 | 1.4 | 1.4 | 1.4 | 1.4 | 1.4 | cm^2
Water consumption | [9 empty] | from Table A.2
iN | 350 | 250 | 180 | 130 | 90 | 65 | 45 | 32 | nm
Fab feedwater | 68 | 8 | 32 | 36 | 34 | 24 | 10 | 11 | L/die
Fab elec (NOT INCLUDED HERE!) | 549 | 275 | 219 | 203 | 199 | 218 | 238 | 255 | L/die
Silicon | 140 | 81 | 66 | 57 | 57 | 53 | 53 | 53 | L/die
Infra | 1.1 | 0.9 | 0.8 | 0.5 | 1 | 1.3 | 1.9 | 2 | L/die
Chemicals | 1.5 | 0.8 | 0.7 | 0.5 | 0.5 | 0.4 | 0.3 | 0.3 | L/die
Total (prod) | 210.6 | 90.7 | 99.5 | 94 | 92.5 | 78.7 | 65.2 | 66.3 | L/die
Total (prod) | 107.449 | 60.4667 | 79.6 | 67.1429 | 66.0714 | 56.2143 | 46.5714 | 47.3571 | L/cm2
Primary energy consumption in CMOS logic | [9 empty] | from Table A.1
iN | 350 | 250 | 180 | 130 | 90 | 65 | 45 | 32 | nm
Fab (WW av) | 86 | 43 | 40 | 37 | 36 | 40 | 43 | 47 | MJ/die
Infrastructure | 14 | 12 | 10 | 7 | 12 | 16 | 24 | 25 | MJ/die
Silicon wafer prod. | 15 | 13 | 10 | 8.9 | 8.9 | 8.3 | 8.3 | 8.3 | MJ/die
Chemicals [MJ/die] | 18 | 10 | 9.1 | 5.8 | 6.2 | 5.5 | 5.5 | 4.1 | MJ/die
Total [MJ/die] | 133 | 78 | 69.1 | 58.7 | 63.1 | 69.8 | 80.8 | 84.4 | MJ/die
Chemicals | 18 | 10 | 9.1 | 5.8 | 6.2 | 5.5 | 5.5 | 4.1 | MJ/die
Total (prod) | 133 | 78 | 69.1 | 58.7 | 63.1 | 69.8 | 80.8 | 84.4 | MJ/die
Total (prod) | 67.8571 | 52 | 55.28 | 41.9286 | 45.0714 | 49.8571 | 57.7143 | 60.2857 | MJ/cm2
Global Warming Potential in CMOS logic | [9 empty] | from Table A.3
iN | 350 | 250 | 180 | 130 | 90 | 65 | 45 | 32
Fab. ideal PFC abat. (50%) | 2.5 | 1.3 | 1 | 0.9 | 0.9 | 1 | 1.1 | 1.2 | kgCO2eq/die
Infrastructure | 1.2 | 1 | 0.8 | 0.5 | 1 | 0.7 | 1.94 | 2.08 | kgCO2eq/die
Silicon | 1.2 | 1 | 0.8 | 0.7 | 0.7 | 0.7 | 0.7 | 0.7 | kgCO2eq/die
Chemicals | 1.5 | 0.9 | 0.8 | 0.5 | 0.5 | 0.5 | 0.5 | 0.5 | kgCO2eq/die
Total (prod) | 6.4 | 4.2 | 3.4 | 2.6 | 3.1 | 2.9 | 4.24 | 4.48 | kgCO2eq/die
Total (prod) | 3.2653 | 2.8 | 2.72 | 1.8571 | 2.2143 | 2.0714 | 3.0286 | 3.2 | kgCO2eq/cm2
Primary energy consumption in DRAM | [7 empty] | from Table 7.2 and figure
iN | 250 | 180 | 130 | 90 | 70 | 57 | nm
chip size | 1.28 | 1.76 | 1.27 | 0.93 | 1.1 | 0.74 | cm2
OS memory capacity | 0.128 | 0.256 | 0.512 | 1 | 2 | 2 | Gb
Primary energy use for specific Operation System (estimate from graph, very rough but ok order of magnitude) | 3 | 10 | 7.5 | 6 | 4 | 12 | MJ/OS |  |  | Moreover, if we compared the MJ/cm2 for the 250nm, it does not fit with Fig. 7.11 ... So I suggest not to consider this table at least for the moment"""
Use estimation | 0.9 | 2 | 3 | 4 | 0.5 | 9.5 | MJ
Total (prod) | 0.21 | 1.1636 | 1.8142 | 2.1505 | 6.3636 | 6.7568 | MJ/cm2
DRAM 128 MB 250nm | [7 empty] | Fig. 7.11
Infrastructure | 2.5 | MJ/cm2
silicon | 4.5 | MJ/cm2
chemicals | 5.1 | MJ/cm2
trans | 1 | MJ/cm2
fab and assembly | 22.5 | MJ/cm2
Total (prod) | 35.6 | MJ/cm2

## Clement data
Source : | https://doi.org/10.1016/j.eiar.2020.106416
GWP
kgCO2eq/cm2
2016 | min, conversion from (Ercan 2016) | 1.2 | (yield not included)
2016 | max, conversion from (Ercan 2016) | 1.8 | (yield not included)
Clement also mentioned 2.7-4.3 kgCO2eq/cm2 in Table 1, which is not what he mentioned in the text. This does not fit the upper bound (with yield included) of Ercan 2016 either. THEREFORE, we do not consider these data in the study

## Ciceri data
Source : | https://doi.org/10.1109/ISSST.2010.5507677
CFR sheet "Krishnan data" because we considered the data differently (not only semicon manufacturing). For the rest, the sources mentioned are already taken into account. (although we have 1.29 and 1.56 kWh/cm2, see the sheet "Murhpy data"). THEREFORE, we do not consider this data in this study.
Also, from the best of our knowledge, there are errors in the "source" column of Table 2. - The first one should be Williams (2002) - The one before the end should be Murphy So we are not confident for the others

## Das data
Source : | https://doi.org/10.1016/j.segan.2020.100408
Energy
| Technology node | Technology type
| 57 | M | DRAM, GaBi estimate (min) | 21 | MJ/cm2
| 57 | M | DRAM, GaBi estimate (max) | 31 | MJ/cm2
| 57 | M | DRAM, Boyd estimate | 18 | MJ/cm2
| 250 | NA | GaBi estimate | 36 | MJ/cm2
| 250 | NA | Boyd estimate (min) | 1.9 | MJ/cm2
| 250 | NA | Boyd estimate (max) | 6.8 | MJ/cm2
| 57 | M | DRAM, GaBi estimate (min) | 4.7778 | MJ/cm2
| 57 | M | DRAM, GaBi estimate (max) | 27.7008 | MJ/cm2
| 45 | M | Flash, GaBi estimate (min) | 12.1364 | MJ/cm2
| 45 | M | Flash, GaBi estimate (min) | 30.7 | MJ/cm2
| 130 | L | MPU, GaBi estimate (min) | 4.56 | MJ/cm2
| 130 | L | MPU, GaBi estimate (max) | 32.8061 | MJ/cm2
| NA | L,M | MCU, Flash, Boyd estimate (min) | 38 | MJ/cm2
| NA | M | Flash, GaBi estimate (min) | 30 | MJ/cm2
| NA | M | Flash, GaBi estimate (min) | 31 | MJ/cm2
It seems that mm2 of package is mixed up with mm2 of die, which is really different.

## Deng data
| Source : | https://doi.org/10.1016/j.jclepro.2011.03.004 |  |  |  |  | Source : | https://doi.org/10.1109/ISEE.2008.4562888
Data extracted from Fig. 4 with https://apps.automeris.io/wpd/
| Energy Emissions |  |  | Table 2 |  |  | Electricity -> Energy | [6 empty] | Electricity --> GHG (approx.)
|  | Direct fossil use (MJ/cm2) | Site electricity (kWh/cm2) | Total (MJ/cm2) |  | Share of elec on total
1995-2006 | US Census | 3.2 | 1.51 | 18 |  | 0.82222 |  | kWh/cm2 | kWh/cm2 | MJ/cm2 | MJ/cm2 | 1995.0147126755976, 1.4479569140229689 |  | kgCO2e/cm2 (scope 2 only) | kgCO2e/cm2 (scope 2 only) | kgCO2e/cm2 (scope 2 and approx. scope 1) | kgCO2e/cm2 (scope 2 and approx. scope 1)
1998;2002 | US MECS | 3.2 | 2 | 23 |  | 0.86087 |  | ASM | UMC | ASM | UMC | 1995.9943205333946, 1.4598819247704315 |  | ASM | UMC | ASM | UMC
1999 | Japan nati. | 2.32 | 1.19 | 14 |  | 0.83429 | 2005 | 1.46 |  | 15.8313 |  | 1997.0173721719486, 1.6724066572854446 | 2005 | 0.6935 |  | 1.0353
1998-2005 | UMC |  | 1.51 | 15 |  |  | 2004 | 1.42 | 1.61 | 15.3976 | 17.4578 | 1998.0055512981066, 1.6968654791499223 | 2004 | 0.6745 | 0.76475 | 1.0069 | 1.1416
[5 empty] | (1995-2006) |  | 2003 | 1.79 | 1.39 | 19.4096 | 15.0723 | 1999.0095912759975, 1.4454522879412135 | 2003 | 0.85025 | 0.66025 | 1.2693 | 0.98563
[5 empty] | MEDIAN | 0.83 | 2002 | 1.83 | 1.52 | 19.8434 | 16.4819 | 1999.9882111682825, 1.225402996472696 | 2002 | 0.86925 | 0.722 | 1.2976 | 1.0778
[5 empty] | AVERAGE | 0.84 | 2001 | 1.73 | 1.85 | 18.759 | 20.0602 | 2001.0039732234645, 1.7263335531779114 | 2001 | 0.82175 | 0.87875 | 1.2267 | 1.3118
[7 empty] | 2000 | 1.23 | 1.9 | 13.3373 | 20.6024 | 2001.9839816078204, 1.8323021999588793 | 2000 | 0.58425 | 0.9025 | 0.87218 | 1.3473
[7 empty] | 1999 | 1.45 | 1.2 | 15.7229 | 13.012 | 2003.0059651755507, 1.7940439030512112 | 1999 | 0.68875 | 0.57 | 1.0282 | 0.8509
| Section 3.3 : In this article, we define the primary energy of electricity as the total fossil fuels needed to supply global average electricity, including the life cycle fossil fuel inputs to produce fuels and non-fossil inputs. With this definition we calculate primary energy of electricity as 2.76 MJ per 1 MJ direct electric energy consumed. | [5 empty] | 1998 | 1.7 | 1.26 | 18.4337 | 13.6627 | 2003.9924353883907, 1.4172498778393996 | 1998 | 0.8075 | 0.5985 | 1.2054 | 0.89345
[7 empty] | 1997 | 1.67 | 1.4 | 18.1084 | 15.1807 | 2004.9977303494995, 1.4605067462023404 | 1997 | 0.79325 | 0.665 | 1.1842 | 0.99272
[7 empty] | 1996 | 1.46 |  | 15.8313 |  |  | 1996 | 0.6935 |  | 1.0353
[7 empty] | 1995 | 1.45 |  | 15.7229 |  | 1997.9872605852495, 1.4022061002865098 | 1995 | 0.68875 |  | 1.0282
1999.0002990598307, 1.2636399319638887
1999.9795864963805, 1.2003300338845468
2000.9962030082215, 1.9018870141279067
2001.9925795779518, 1.8511055868114614
2002.9792634049563, 1.5244681674841858
| --> PEF = 2.76 | [10 empty] | 2003.9837840147181, 1.3859073395156833
2004.9898533271742, 1.610981904210068
[8 empty] | kWh/cm2 | kWh/cm2 | MJ/cm2
[8 empty] | Taiwanese semiconductor industry | US macto-statistics | US macto-statistics |  |  |  |  | US macto-statistics
[7 empty] | 2008 | 1.43 | 1.23 | 13.3373 |  |  | 2008 |  | 0.58425 |  | 0.87218
(taken into account in Hu 2003)
Section B (Data collection) : Two sets of time series data on energy use on semiconductor manufacturing were collected. One is the Annual Survey of Manufacturers (ASM) from the U.S. Census, which gives total electricity consumption of the U.S. semiconductor sector. This is normalized per unit of input silicon wafer by using industry data on total wafer consumption in the U.S. This set of data spans from 1995 to 2005. The second source is a series of annual reports from the Taiwanese semiconductor manufacturer UMC, which shows electricity use per area of input wafer. This set of data spans from 1998 to 2005.

## Ercan data
Source : | https://download.atlantis-press.com/article/25860375.pdf
Energy |  |  |  |  | GWP
|  | kWh/cm2 | MJ/cm2 |  |  |  | kgCO2eq/cm2
2016 | memories (paper) | 2 | 18 |  | 2016 | ICs smartphone, average (paper) | 3.5
2016 | ASICs (paper) | 3 | 27 |  | 2016 | Processors and ASICs, average (paper) | 4
1995 | low value, yield not included | 2 | 21.6867 |  | 2016 | Memories, average (paper) | 3
1995 | high value, yield not included | 4 | 43.3735 |  | 1995 | min, low-end | 1
1995 | low value, yield included | 3 | 32.5301 |  | 1995 | max, low-end | 1.5
1995 | high value, yield included | 10 | 108.4337 | (assumed to be an outlier, not considered in this study)

## Jones data
Source : | https://doi.org/10.1109/ICCAD.2013.6691120
Energy |  |  |  | GWP
|  | Technology node | MJ/cm2 |  |  | Technology node | kgCO2eq/cm2
2001 | ICs | NA | 55.7 | 2001 | ICs | NA | 3.57
2010 | ICs | NA | 79.6 | 2010 | ICs | NA | 5.41
| ICs, Estimated from Boyd | 350 | 94 |  | ICs, Estimated from Boyd | 350 | 6.6
| ICs, Estimated from Boyd | 250 | 75 |  | ICs, Estimated from Boyd | 250 | 4.7
| ICs, Estimated from Boyd | 180 | 71 |  | ICs, Estimated from Boyd | 180 | 4.8
| ICs, Estimated from Boyd | 130 | 56 |  | ICs, Estimated from Boyd | 130 | 3.6
| ICs, Estimated from Boyd | 90 | 57 |  | ICs, Estimated from Boyd | 90 | 4.3
| ICs, Estimated from Boyd | 65 | 64 |  | ICs, Estimated from Boyd | 65 | 4.3
| ICs, Estimated from Boyd | 45 | 80 |  | ICs, Estimated from Boyd | 45 | 5.4
We assume MJ to be MJ_primary, as not detailed in the paper.

## Kline data
Source : | https://doi.org/10.1109/IGCC.2016.7892605 | [5 empty] | Source : | https://doi.org/10.1109/IGCC.2017.8323572
|  | From Fig. 2 | From Table III | From Fig. 2 |  |  |  |  | From Fig. 2 | From Fig. 2
Energy - GWP | [6 empty] | Energy - GWP
| Tech. node | MJ/cm2 | MJ/cm2 | kgCO2eq/cm2 |  |  |  | Tech. node | MJ/cm2 | kgCO2eq/cm2
| 350 | 93 |  | 7 |  |  |  | 350 | 95.59 | 6.41
| 250 | 73 |  | 5 |  |  |  | 250 | 75.78 | 4.38
| 180 | 67 |  | 5 |  |  |  | 180 | 70.63 | 4.94
| 130 | 53 |  | 4 |  |  |  | 130 | 55.8 | 3.41
| 90 | 58 | 59.9034 | 4 |  |  |  | 90 | 60.6 | 4.15
| 65 | 62 | 65.1982 | 4 |  |  |  | 65 | 65.66 | 4.09
| 45 | 77 | 79.2271 | 6 |  |  |  | 45 | 80.67 | 5.49
| 28 | 378 | 378.481 | 50 |  |  |  | 28 | 378 | 50
| The very high amount for 28nm might be exlpained by the hypothesis of the authors regarding the modeling of multiple patterning. It seems that they extrapolated Murphy's model and there is no guarantee that it is still valid for this more specific process. This would require more details. Furthermore, the Figure is more precise in the 2017 paper, so we use that one. THEREFORE, we do not condiser these data. | [6 empty] | Same explanation for the 28nm. THEREFORE, we do not condiser the 28nm values.
We assume MJ to be MJ_primary, as not detailed in the paper.
We assume MJ to be MJ_primary, as not detailed in the paper.
[5 empty] | Energy | GWP
[5 empty] | 349.37, 0.93 | 348.74, 0.07 |  |  |  |  | Energy | GWP
[5 empty] | 248.80, 0.73 | 249.61, 0.05 |  |  |  |  | 351.2597, 0.9559 | 350.0000, 0.0641
[5 empty] | 179.01, 0.67 | 178.27, 0.05 |  |  |  |  | 297.1960, 0.7578 | 295.9558, 0.0438
[5 empty] | 128.57, 0.53 | 129.34, 0.04 |  |  |  |  | 243.8729, 0.7063 | 241.9116, 0.0494
[5 empty] | 87.32, 0.58 | 88.61, 0.04 |  |  |  |  | 189.8412, 0.5580 | 188.8382, 0.0341
[5 empty] | 62.90, 0.62 | 63.67, 0.04 |  |  |  |  | 136.2594, 0.6060 | 135.1176, 0.0415
[5 empty] | 43.23, 0.77 | 44.10, 0.06 |  |  |  |  | 83.6481, 0.6566 | 82.0442, 0.0409
[5 empty] | 25.78, 3.78 | 27.37, 0.50 |  |  |  |  | 30.4552, 0.8067 | 29.2945, 0.0549

## Krishnan data
Source : | https://pubs.acs.org/doi/abs/10.1021/es071174k
Scope | MJ/wafer |  |  |  |  | Devices are fabricated on silicon wafer substrates that are 300 mm in diameter, and we choose this wafer as a functional unit. The microprocessor described in this work is equivalent to a Pentium 4. Each 300 mm wafer can produce 442 such functioning Pentium 4 equivalent processors (the wafer can be diced into 491 processors, with a mature die yield of approximately 90%).
Chemical manufacturing | 1510
Si wafer production | 2900
Equipment manufacturing | 2500
Semiconductor fabrication | 7100
Total Energy | 14010
Energy Emissions
Technology node | Pentium 4 (6 -layer microprocessor)
MJ for IC production (one wafer) | 14010 | MJ
Wafer Area | 706.5 | cm2 | 70686 | mm2
Number of dies per wafer | 491 |  |  |  | https://math.stackexchange.com/questions/3007527/how-many-squares-fit-in-a-circle
Die size : rough estimation | 1.4389 | cm2/die |  |  | https://www.symbolab.com/solver/equation-calculator/491%3D%5Cfrac%7B3.14%5Ccdot%5Cleft(150%5E%7B2%7D%5Cright)%7D%7Bx%7D-%5Cfrac%7B3.14%5Ccdot150%7D%7B%5Csqrt%7B2%5Ccdot%20x%7D%7D?or=input
Die size (better estimation) | 135.9803 | mm2/die | 1.35 | cm2/die | -> fraction lost of wafer : |  | 7771 | mm2 | 777.1 | cm2
Total energy per cm2 | 19.8301 | MJ/cm2 |  |  | -> effective fraction of wafer used for dies |  |  |  | 62915 | 629.1 | cm2
Total energy per cm2 (better estimation) | 22.2699 | MJ/cm2
Total energy per cm2 (including Deng ratio) | 26.8312 | MJ/cm2

## Hu data
Source : | https://doi.org/10.1016/S0360-5442(03)00008-2
From Table 2
Energy
|  | kWh/cm2 | MJ/cm2 |  |  | kgCO2e/cm2 (scope 2 only) | kgCO2e/cm2 (scope 2 and approx. scope 1)
1999 | minimum | 0.865 | 9.3795 | From Table 2 | Data were collected over a 1-year period (from April 1998 to September 1999) using central monitoring systems. | 0.41087 | 0.61336
1999 | maximum | 3.19 | 34.5904 | From Table 2 | Data were collected over a 1-year period (from April 1998 to September 1999) using central monitoring systems. | 1.5152 | 2.262
1999 | average | 1.432 | 15.5277 | From Table 2 | Data were collected over a 1-year period (from April 1998 to September 1999) using central monitoring systems. | 0.6802 | 1.0154
1997 | EPA estimate, US national average | 1.77 | 19.1928 | From Introduction |  | 0.84075 | 1.2551
1995 | US Departement of Commerce and Dataquest | 1.41 | 15.2892 | From abstract |  | 0.66975 | 0.99981
1988 | Pei P. International energy project status | 1.86 | 20.1687 | From Introduction |  | 0.8835 | 1.3189
1984 | EPA estimate, US national average | 3.26 | 35.3494 | From Introduction |  | 1.5485 | 2.3116
1983 | US Departement of Commerce and Dataquest | 3.1 | 33.6145 | From abstract |  | 1.4725 | 2.1982

## Huang data
Source : | https://doi.org/10.1007/s13762-015-0869-z
No quantitative data disclosed in the paper because confidentiality issues, although it would have been really interesting given the level of details.

## Murphy data
Source : | https://doi.org/10.1021/es034434g
Energy |  |  |  |  | kgCO2e/cm2 (scope 2 only) | kgCO2e/cm2 (scope 2 and approx. scope 1)
Technology node | 0.13 | µm
Energy for one wafer (6-layers) | 336 | kWh | 3643.3735 | MJ
Energy for one wafer (8-layers) | 406 | kWh | 4402.4096 | MJ
Wafer Area | 314 | cm^2
Number of dies per wafer | 261
Die size : rough estimation | 1 | cm2/die
Effective die area per wafer | 261 | cm2 | (this seems very low)
Total energy per cm2 (6-layers) | 1.2874 | kWh/cm2 | 13.9593 | MJ/cm2 | 0.61149 | 0.91285
Total energy per cm2 (8-layers) | 1.5556 | kWh/cm2 | 16.8675 | MJ/cm2 | 0.73889 | 1.103

## Plepys data
Source : | https://citeseerx.ist.psu.edu/viewdoc/download?doi=10.1.1.118.6922&rep=rep1&type=pdf
p.27 |  | Year | kWh/cm2 wafer [RAW DATA] | MJ_prim/cm2 (only elec) | MJ_prim/cm2 (total, approx. via Deng) | kgCO2e/cm2 (scope 2 only) | kgCO2e/cm2 (scope 2 and approx. scope 1) | Comments
|  | 1983 | 3.1 | 27.9 | 33.6145 | 1.4725 | 2.1982
|  | 1984 | 3.26 | 29.34 | 35.3494 | 1.5485 | 2.3116
|  | 1988 | 1.86 | 16.74 | 20.1687 | 0.8835 | 1.3189
|  | 1993 | 1.33 | 11.97 | 14.4217 | 0.63175 | 0.94309
|  | 1993 | 1.64 | 14.76 | 17.7831 | 0.779 | 1.1629
|  | 1994 | 1.53 | 13.77 | 16.5904 | 0.72675 | 1.0849
|  | 1994 | 0.96 | 8.64 | 10.4096 | 0.456 | 0.68072
|  | 1995 | 1.44 | 12.96 | 15.6145 | 0.684 | 1.0211
|  | 1995 | 1.41 | 12.69 | 15.2892 | 0.66975 | 0.99981
|  | 1997 | 0.51 | 4.59 | 5.5301 | 0.24225 | 0.36163
|  | 1997 | 0.9 | 8.1 | 9.759 | 0.4275 | 0.63818
|  | 1997 | 1.4 | 12.6 | 15.1807 | 0.665 | 0.99272
|  | 1997 | 1.77 | 15.93 | 19.1928 | 0.84075 | 1.2551
|  | 1997 | 0.8 | 7.2 | 8.6747 | 0.38 | 0.56727
|  | 1997 | 1.6 | 14.4 | 17.3494 | 0.76 | 1.1345
|  | 1998 | 1.15 | 10.35 | 12.4699 | 0.54625 | 0.81545
|  | 1998 | 1.56 | 14.04 | 16.9157 | 0.741 | 1.1062
|  | 1996 | 1.52 | 13.68 | 16.4819 | 0.722 | 1.0778
|  | 1999 | 1.35 | 12.15 | 14.6386 | 0.64125 | 0.95727
|  | 2000 | 1.23 | 11.07 | 13.3373 | 0.58425 | 0.87218
|  | 2000 | 1.19 | 10.71 | 12.9036 | 0.56525 | 0.84381
|  | 2001 | 1.98 | 17.82 | 21.4699 | 0.9405 | 1.404
| As data are given per area of processed wafer for total energy consumption and per total area of wafer for water consumption, we assume that yields are not considered in both case, although this is not explicitly mentioned. We also assume that only front-end processing was considered as data are given per area of wafer. Regarding infrastructure and upstream chemicals, we assume they were not considered as not mentioned explicitly. The location is assumed to be GLOBAL when not disclosed as it gathers fabs from Tawain, Japan, Europe and US. | 2002 | 0.5 | 4.5 | 5.4217 | 0.2375 | 0.35454
|  | 2002 | 0.7 | 6.3 | 7.5904 | 0.3325 | 0.49636
|  | 2002 | 1.84 | 16.56 | 19.9518 | 0.874 | 1.3047
|  | 2002 | 5.07 | 45.63 | 54.9759 | 2.4082 | 3.5951 | Assumed to be an outlier, not considered in this study
|  | 2002 | 3.42 | 30.78 | 37.0843 | 1.6245 | 2.4251
|  | 2003 | 5.17 | 46.53 | 56.0602 | 2.4558 | 3.666 | Assumed to be an outlier, not considered in this study
|  | 2003 | 1.79 | 16.11 | 19.4096 | 0.85025 | 1.2693
|  | 2005 | 0.4 | 3.6 | 4.3373 | 0.19 |  | BEST CASE ESTIMATE (not considered in this study)
|  | 2005 | 0.5 | 4.5 | 5.4217 | 0.2375 |  | BEST CASE ESTIMATE (not considered in this study)
|  | 2008 | 0.3 | 2.7 | 3.253 | 0.1425 |  | BEST CASE ESTIMATE (not considered in this study)
|  | 2008 | 0.4 | 3.6 | 4.3373 | 0.19 |  | BEST CASE ESTIMATE (not considered in this study)
|  | 2012 | 0.62 | 5.58 | 6.7229 | 0.2945 |  | BEST CASE ESTIMATE (not considered in this study)
|  | Year | Liter/cm2 wafer [RAW DATA] |  |  |  |  | Comments
|  | 1993 | 25.9
|  | 1996 | 6.2
|  | 1996 | 27.9
|  | 1996 | 18.6
|  | 1997 | 5
|  | 1997 | 29
|  | 1997 | 12.9
|  | 1997 | 17.6
|  | 1997 | 17
|  | 1997 | 18
|  | 1998 | 19.9
|  | 1998 | 5.9
|  | 1998 | 14.7
|  | 1998 | 20.5
|  | 1998 | 5.9
|  | 1998 | 8.8
|  | 1998 | 12.9
|  | 1998 | 20.5
|  | 1998 | 21.1
|  | 1998 | 29.3
|  | 1998 | 11.7
|  | 1998 | 12.3
|  | 1998 | 13.5
|  | 1998 | 15.3
|  | 1998 | 23.5
|  | 1998 | 23.5
|  | 1999 | 8.1
|  | 1999 | 7.6
|  | 1999 | 13.5
|  | 2000 | 7.6
|  | 2000 | 5.9
|  | 2000 | 14.5
|  | 2000 | 17.6
|  | 2000 | 6
|  | 2000 | 24
|  | 2000 | 18
|  | 2001 | 5.9
|  | 2001 | 8
|  | 2002 | 9.3
|  | 2002 | 28.7
|  | 2003 | 9.3
|  | 2003 | 9.4
|  | 2003 | 5 |  |  |  |  | BEST CASE ESTIMATE (not considered in this study)
|  | 2005 | 7 |  |  |  |  | BEST CASE ESTIMATE (not considered in this study)
|  | 2005 | 2.4 |  |  |  |  | BEST CASE ESTIMATE (not considered in this study)
|  | 2005 | 3.5 |  |  |  |  | BEST CASE ESTIMATE (not considered in this study)
|  | 2005 | 7.9 |  |  |  |  | BEST CASE ESTIMATE (not considered in this study)
|  | 2005 | 7.9 |  |  |  |  | BEST CASE ESTIMATE (not considered in this study)
|  | 2005 | 2.9 |  |  |  |  | BEST CASE ESTIMATE (not considered in this study)
|  | 2011 | 5.2 |  |  |  |  | BEST CASE ESTIMATE (not considered in this study)
|  | 2014 | 1.2 |  |  |  |  | BEST CASE ESTIMATE (not considered in this study)

## Prakash data
Source : | https://www.umweltbundesamt.de/sites/default/files/medien/378/publikationen/texte_82_2013_janssen_informationstechnik_teil_c.pdf
Energy | [5 empty] | Water
| Front-end |  | From Tabelle 18 |  |  |  | Front-end |  | From Tabelle 30
| Electricity | 1.27 | kWh/cm2 |  |  |  |  | 7.88 | Liter/cm2
| Natural gas | 0.16 | kWh/cm2
| Back-end |  | From Tabelle 27
| Electricity | 0.55 | kWh/cm2
| Natural gas | 0.07 | kWh/cm2 | (Yield are included in these values) | Yield are included in these values
| Total | 17.208 | MJ/cm2 |  |  |  | Total | 7.88 | Liter/cm2

## Proske data
Source : | https://www.fairphone.com/wp-content/uploads/2016/11/Fairphone_2_LCA_Final_20161122.pdf | [5 empty] | Source : | https://www.fairphone.com/wp-content/uploads/2020/07/Fairphone_3_LCA.pdf
| GWP |  | From Table 3-8 | Energy |  | From Table 3-8 |  | GWP |  | From Table 3-7 | Energy |  | From Table 3-7
| Front-end | 3.4 | kgCO2eq/cm2 | Front-end | 60.3 | MJ/cm2 |  | Front-end | 3.3 | kgCO2eq/cm2 | Front-end | 60.3 | MJ/cm2
| Back-end | 2 | kgCO2eq/cm2 | Back-end | 34.6 | MJ/cm2
| Total | 5.4 | kgCO2eq/cm2 | Total | 94.9 | MJ/cm2 |  | Total | 3.3 | kgCO2eq/cm2 | Total | 60.3 | MJ/cm2
| (Back-end evaluation is based on an assumption 1/2 - 2/3, see p.26) | [6 empty] | (Note that "Fab direct emissions and EoL is not accounted here, delta of 0.15 kgCO2eq)

## Schmidt data
Source : | http://link.springer.com/10.1007/s11367-011-0351-1
GWP
| logic | 2.1 | kgCO2eq/cm2
| DRAM | 0.69 | kgCO2eq/cm2

## Teehan data
Source : | http://hdl.handle.net/2429/47025
|  | Table B.2 | Table B.3 | Table B.1
Energy - GWP
Product |  | GWP | PED | Area (mm2) | Area (cm2) |  | GWP/cm2 (kgCO2eq/cm2) | PED/cm2 (MJ/cm2)
Desktop (ei) |  | 79 | 1223 | 2195 | 21.95 |  | 3.5991 | 55.7175
Desktop - tower |  | 21.5 | 318 | 500 | 5 |  | 4.3 | 63.6
Desktop - small |  | 9.4 | 138 | 218 | 2.18 |  | 4.3119 | 63.3028
Thin client |  | 5.4 | 80 | 126 | 1.26 |  | 4.2857 | 63.4921
LCD monitor, 17" (ei) |  | 17 | 256 | 355 | 3.55 |  | 4.7887 | 72.1127
LCD monitor, 21.5" |  | 1 | 16 | 22 | 0.22 |  | 4.5455 | 72.7273
Laptop, with dock, 12" (ei) |  | 67.8 | 1003 | 1577 | 15.77 |  | 4.2993 | 63.6018
Laptop, 16" |  | 20.8 | 307 | 483 | 4.83 |  | 4.3064 | 63.5611
Netbook, 10" |  | 19.9 | 294 | 463 | 4.63 |  | 4.2981 | 63.4989
iPad |  | 7.3 | 108 | 170 | 1.7 |  | 4.2941 | 63.5294
iPod touch |  | 2.2 | 33 | 52 | 0.52 |  | 4.2308 | 63.4615
Kindle |  | 3.6 | 53 | 66 | 0.66 |  | 5.4545 | 80.303
Rack server |  | 72.4 | 961 | 1683 | 16.83 |  | 4.3018 | 57.1004
Switch |  | 15.8 | 233 | 366 | 3.66 |  | 4.3169 | 63.6612
[6 empty] | MIN | 3.5991 | 55.7175
[6 empty] | MAX | 5.4545 | 80.303
From Table 3.1 |  |  |  | Energy - GWP
Impacts per finished die area
|  |  |  | kgCO2eq/cm2 | MJ/cm2
|  | Williams (2004) |  |  | 30.2 |  | considered in this study (because different from our evaluation)
|  | Yao et al (2010) |  |  | 8.3 | (discarded in Teehan)
|  | Hischier et al (2007) |  | 3.7 | 60.6 | (discarded in Teehan) | considered in this study
|  | IVF (2007) |  | 1.6 | 21 |  | considered in this study
|  | Williams et al. (2002) |  |  | 31 |  | considered in this study (because different from our evaluation)
|  | Krishnan et al (2008) |  |  | 33 |  | considered in this study (because different from our evaluation)
|  | Boyd et al (2009) |  | 5.5 | 81 |  | considered in this study (because different from our evaluation)
|  | Andrae and Anderson (2010) |  | 7 |  |  | considered in this study (because it was given per mass in Williams, so not considered there)

## Wang data
Source : | https://www.mpedram.com/Papers/lifecycle-inventory-analysis-finfet-issst14.pdf
From Table 1
Energy |  |  | ATTENTION: not peer-reviewed nor officially published
|  | kWh/cm2 | MJ/cm2
| CMOS | 1.32 | 11.88
| FinFET, LR | 1.3829 | 12.4457
| FinFET, HR | 1.6914 | 15.2229
|  |  |  | Wafer area | 706.5 | cm2
|  |  |  | CMOS | 1.0803 | cm2/die
|  |  |  | FinFET | 0.94452 | cm2/die

## Williams data
Source : | https://doi.org/10.1021/es025643o | [9 empty] | Source : | https://doi.org/10.1021/es035152j |  |  |  | Source : | https://doi.org/10.1109/ISEE.2004.1299692 | Source : | https://doi.org/10.1016/j.tsf.2004.02.049
Energy |  |  |  |  | Energy |  | Water |  |  |  | Energy | [7 empty] | Energy |  |  |  | Water
|  | kWh/cm2 | MJ/cm2 |  | kgCO2e/cm2 (scope 2 only) | kgCO2e/cm2 (scope 2 and approx. scope 1) |  |  | Liter/cm2 |  |  |  | global average direct fossil use (MJ/cm2) | Site electricity use (kWh/cm2) | Total (MJ/cm2) |  |  |  |  | kWh/cm2 | MJ/cm2 | total |  |  | Liter/cm2
2002 | results (paper) |  | 25.6687 | see Fig.3 p.5509 |  |  | 2002 | results (paper) | 20 |  | 1995-2000 | US Census | 2.7 | 1.5 | 16.2 | Table 1 --> but really close to the numbers in Deng 2011. However, to obtain 8.2 MJ/cm2, he considers MJ in final energy because 1.54*3.6 + 2.7 = 8.24 MJ/cm2. THEREFORE, we do not consider these data which is already captured in the other sources |  | 2002 | results (paper) | 1.8125 | 1 | 17.3125 | 2002 | results (paper) | 20
1993-1999 | US Census Annual Survey of Manufacturers | 1.52 | 16.4819 |  | 0.722 | 1.0778 | 1998 | min, Semi International | 18 |  | 1998 | US MECS | 2.7 | 2.1 | 25.65
1997 | JEIDA (Japan Electronics Industry Development Association) | 1.44 | 15.6145 |  | 0.684 | 1.0211 | 1998 | max, Semi International | 27 |  | 1999 | Japan nati. | 2.7 | 1.2 | 12.0825
1993 | MCC | 1.6 | 17.3494 |  | 0.76 | 1.1345 | 1996 | min, SEMATECH (US) | 5 |  | 1998-2001 | UMC |  | 1.4 | 12.6
[7 empty] | 1996 | max, SEMATECH (US) | 29
[7 empty] | 1996 | average, SEMATECH (US) | 17 |  | Table 1 and 2 --> but really close to the numbers in Deng 2011 THEREFORE, we do not consider these data
[7 empty] | 1993 | MCC | 58 | (disclosed as an outlier, not considered in this study)
As the Fig. 3 is the same as in its previous publication (2002) and because "embodied fossil fuel" is harder to include due to the lack of conversion factor, we assume this is the same data as in the publication of 2002. THEREFORE, we do not include it in this study (as already covered).

## Yao data
Source : | https://doi.org/10.1021/es903297k
Data extracted from Figure 1 with https://apps.automeris.io/wpd/
Energy
|  | kWh/cm2 | MJ/cm2 | kgCO2e/cm2 (scope 2 only) | kgCO2e/cm2 (scope 2 and approx. scope 1)
2008 | World Semiconductor Council | 1.04 | 11.2771 | 0.494 | 0.73745
2007 | World Semiconductor Council | 1.04 | 11.2771 | 0.494 | 0.73745
2006 | World Semiconductor Council | 1.25 | 13.5542 | 0.59375 | 0.88636
2005 | World Semiconductor Council | 1.36 | 14.747 | 0.646 | 0.96436
2004 | World Semiconductor Council | 1.4 | 15.1807 | 0.665 | 0.99272
2003 | World Semiconductor Council | 1.52 | 16.4819 | 0.722 | 1.0778
2002 | World Semiconductor Council | 1.6 | 17.3494 | 0.76 | 1.1345
2001 | World Semiconductor Council | 1.65 | 17.8916 | 0.78375 | 1.17
2001.04, 1.65
2002.02, 1.60
2003.04, 1.52
2004.02, 1.40
2005.01, 1.36
2006.01, 1.25
2007.00, 1.04
2008.01, 1.04

## Industry shares details
Source : | cfr sheet "Industries data"
Production (cm²) | 2011 | 2012 | 2013 | 2014 | 2015 | 2016 | 2017 | 2018 | 2019 | 2020 | Average
UMC | 1417082596.4845 | 1469939453.0581 | 1629807123.554 | 1825345065.3572 | 1926194650.599 | 2007263449.0249 | 2236201735.7796 | 2316297708.6244 | 2343536824.8955 | 2886697774.3489 | 0.16334
TSMC | 4075360924.3886 | 4673648656.7716 | 5079608771.7691 | 5253258137.9973 | 5909915405.247 | 6566572672.4966 | 7223229939.7463 | 7879887206.996 | 8076884387.1709 | 8536544474.2457 | 0.51525
STmicro | 1539131458.4724 | 1468429991.6433 | 1653198267.695 | 1640129316.5666 | 1646198053.8269 | 1607148965.2705 | 1851481645.9697 | 1987164619.6289 | 1918760623.1967 | 1766161108.7905 | 0.13906
SMIC | 535206122.7 | 696581255 | 808683334 | 804010529.1 | 947493662.9 | 1243343412 | 1354271164 | 1531420547 | 1579842857 | 1790275529 | 0.091944
GF | 878802730.0572 | 930447744.3712 | 982651083.1643 | 855655921.9927 | 1051436658.9858 | 1135806466.8294 | 1273136534.9418 | 1316877101 | 1242656974 | 1434922445 | 0.090407
TOT | 8445583832.1027 | 9239047100.8442 | 10153948580.1823 | 10378398971.0138 | 11481238431.5587 | 12560134965.6214 | 13938321020.4375 | 15031647183.2492 | 15161681666.263 | 16414601331.3851 | 1
Worldwide production (cm²) | 58341818800 | 58264399600 | 58496657200 | 65141805200 | 67315994400 | 69277280800 | 76193396000 | 82148222800 | 76193396000 | 80045001200
Coverage (this study) | 14.48% | 15.86% | 17.36% | 15.93% | 17.06% | 18.13% | 18.29% | 18.3% | 19.9% | 20.51%
Weightening (% of worldwide production) | 2011 | 2012 | 2013 | 2014 | 2015 | 2016 | 2017 | 2018 | 2019 | 2020 | NOT USED
UMC | 16.779 | 15.9101 | 16.051 | 17.5879 | 16.7769 | 15.9812 | 16.0436 | 15.4095 | 15.457 | 17.5862
TSMC | 48.2543 | 50.5858 | 50.0259 | 50.6172 | 51.4745 | 52.2811 | 51.8228 | 52.422 | 53.2717 | 52.0058
STmicro | 18.2241 | 15.8937 | 16.2813 | 15.8033 | 14.3382 | 12.7956 | 13.2834 | 13.2199 | 12.6553 | 10.7597
SMIC | 6.3371 | 7.5395 | 7.9642 | 7.747 | 8.2525 | 9.8991 | 9.7162 | 10.188 | 10.42 | 10.9066
GF | 10.4055 | 10.0708 | 9.6775 | 8.2446 | 9.1579 | 9.0429 | 9.1341 | 8.7607 | 8.196 | 8.7417
TOT | 100 | 100 | 100 | 100 | 100 | 100 | 100 | 100 | 100 | 100
Annual Growth (%) |  | 2012 | 2013 | 2014 | 2015 | 2016 | 2017 | 2018 | 2019 | 2020 | NOT USED
UMC |  | 3.73 | 10.8758 | 11.9976 | 5.525 | 4.2088 | 11.4055 | 3.5818 | 1.176 | 23.177
TSMC |  | 14.6806 | 8.6861 | 3.4186 | 12.5 | 11.1111 | 10 | 9.0909 | 2.5 | 5.6911
STmicro |  | -4.5936 | 12.5827 | -0.79053 | 0.37002 | -2.3721 | 15.2029 | 7.3283 | -3.4423 | -7.953
SMIC |  | 30.152 | 16.0932 | -0.57783 | 17.8459 | 31.2245 | 8.9217 | 13.0808 | 3.1619 | 13.3198
GF |  | 5.8767 | 5.6106 | -12.9237 | 22.8808 | 8.0242 | 12.091 | 3.4357 | -5.6361 | 15.4721
TOT |  | 9.395 | 9.9026 | 2.2105 | 10.6263 | 9.397 | 10.9727 | 7.844 | 0.86507 | 8.2637

## Scopes ratios details
Source : | cfr sheet "Industries data"
Foundry | Year | Share of scope 2 in total (scope 1+2)
UMC | 2020 | 70.47%
UMC | 2019 | 71.99%
UMC | 2018 | 69.62%
UMC | 2017 | 69.19%
UMC | 2016 | 65.83%
UMC | 2015 | 65.26%
UMC | 2014 | 66.05%
UMC | 2013 | 73.43%
UMC | 2012 | 66.85%
UMC | 2011 | 66.99%
TSMC | 2020 | 77.55%
TSMC | 2019 | 79.9%
TSMC | 2018 | 78.76%
TSMC | 2017 | 77.68%
TSMC | 2016 | 75.32%
TSMC | 2015 | 73.37%
TSMC | 2014 | 70.41%
TSMC | 2013 | 68.99%
TSMC | 2012 | 67.95%
TSMC | 2011 | 69.05%
TSMC | 2010 | 63.54%
STmicro | 2020 | 53.71%
STmicro | 2019 | 55.76%
STmicro | 2018 | 55.12%
STmicro | 2017 | 55.55%
STmicro | 2016 | 57.24%
STmicro | 2015 | 56.54%
STmicro | 2014 | 55.41%
STmicro | 2013 | 59.53%
STmicro | 2012 | 59.61%
STmicro | 2011 | 59.06%
SMIC | 2020 | 74.16%
SMIC | 2019 | 74.97%
SMIC | 2018 | 76.37%
SMIC | 2017 | 74.27%
SMIC | 2016 | 71.96%
SMIC | 2015 | 71.31%
SMIC | 2014 | 72.01%
SMIC | 2013 | 71.39%
SMIC | 2012 | 74.05%
SMIC | 2011 | 79.15%
GF | 2020 | 33.65%
GF | 2019 | 34.5%
GF | 2018 | 35.94%
GF | 2017 | 36.24%
GF | 2016 | 37.85%
GF | 2015 | 38.28%
GF | 2014 | 42.19%
GF | 2013 | 45.28%
GF | 2012 | 47.77%
GF | 2011 | 45.37%
AVERAGE |  | 62.6% | 66.99%
MEDIAN |  | 66.99%

## F-GHG ratio details
| Source : | see sheet "Industry data"
UMC
Year | UMC tot GHG (kgCO2e/cm²) | UMC Scope 1 (kgCO2e/cm²) | UMC Scope 1 share (% of tot) | UMC F-GHG (kTCO2e) |  |  |  |  | UMC F-GHG (kgCO2e/cm²) | UMC F-GHG share (% of scope 1) | UMC F-GHG share (% of tot)
|  |  |  | HFC | PFC | SF6 | NF3 | Tot
2019 | 0.781 | 0.21879 | 28.0138 | 29.5 | 193.3 | 66.3 | 20.8 | 309.9 | 0.13224 | 60.4399 | 16.9315
2018 | 0.8464 | 0.25712 | 30.3784 | 37.7 | 255.2 | 69.4 | 32.1 | 394.4 | 0.17027 | 66.2216 | 20.1171
2017 | 0.87668 | 0.27008 | 30.8073 | 34.4 | 251 | 72.4 | 47.9 | 405.7 | 0.18142 | 67.1735 | 20.6944
2016 | 0.89792 | 0.30684 | 34.173 | 36.6 | 291.7 | 92.2 | 59 | 420 | 0.20924 | 68.191 | 23.3029
2015 | 0.9286 | 0.32262 | 34.7423 | 36.9 | 260.7 | 90.5 | 46.6 | 434.7 | 0.22568 | 69.9526 | 24.3031
2014 | 1.0141 | 0.34432 | 33.9528 | 39.9 | 258.1 | 87 | 61 | 446 | 0.24434 | 70.9626 | 24.0938
[10 empty] | 67.1569 | 21.5738
| Source : | https://doi.org/10.1109/IEDM13553.2020.9372004
Bardon | Fig. 13 (70% coal, 20% hydro, 5% nuclear, 5% solar) | [7 empty] | Fig. 15a | Fig. 15b
iN | Bardon tot GHG (kgCO2e/cm2) | [7 empty] | F-GHG, 95% abat (kgCO2eq/cm2) | F-GHG, 99% abat (kgCO2eq/cm2) | F-GHG 95% abat, share (% of tot) | F-GHG 99% abat, share (% of tot)
28 | 0.75 | [7 empty] | 0.18 | 0.1 | 24 | 13.3333
20 | 0.9 | [7 empty] | 0.19 | 0.1 | 21.1111 | 11.1111
14 | 0.85 | [7 empty] | 0.2 | 0.11 | 23.5294 | 12.9412
10 | 1.2 | [7 empty] | 0.23 | 0.12 | 19.1667 | 10
8 | 1.35 | [7 empty] | 0.29 | 0.135 | 21.4815 | 10
8 (EUV) | 1.3 | [7 empty] | 0.22 | 0.12 | 16.9231 | 9.2308
7 | 1.6 | [7 empty] | 0.4 | 0.21 | 25 | 13.125
7 (EUV) | 1.6 | [7 empty] | 0.35 | 0.2 | 21.875 | 12.5
6 | 2.2 | [7 empty] | 0.41 | 0.21 | 18.6364 | 9.5455
5 | 2.25 | [7 empty] | 0.42 | 0.22 | 18.6667 | 9.7778
3 | 2.55 | [7 empty] | 0.48 | 0.24 | 18.8235 | 9.4118
[11 empty] | 20.8376 | 10.9979
Note on E8: [Threaded comment] Your version of Excel allows you to read this threaded comment; however, any edits to it will get removed if the file is opened in a newer version of Excel. Learn more: https://go.microsoft.com/fwlink/?linkid=870924 Comment: Il y a une erreur sur ces valeurs dans le CSR